## VE7BQH 432 MHz Tables
Recommendated average numbers for man-made noise on 432 MHz
[5 empty] | Rural = 4.1 dB or |  | 458 | K
[5 empty] | Residential = 8.5 dB or |  | 1794 | K
| Enter Tsky > |  | 27 | K | Enter T_earth, K > |  | 458 | K
|  | 1 Ant. |  |  |  | 4 Antennas |  |  |  | 1 Ant. |  |  | 4 Ant.
[8 empty] | < | H Plane | > |  |  |  |  | KF2YN
TYPE OF | L | GAIN | E | H | Ga | Tlos | Ta | F/R | 1st SL | 2nd SL | Z | VSWR | Ant G/T | Feed | Convergence
ANTENNA | λ | (dBi) | (M) | (M) | (dBi) | (K) | (K) | (dB) | (dB) | (dB) | (ohms) | Bandwidth | (dB) | System | Correction req. | "S"
KF2YN Boxkite4 | 0.44 | 13.24 | 1.2 | 0.85 | 19.3 | 4.93 | 68.4708 | 26.1 | 21.5 | none | 52.5 | 1.10:1 | 0.94494 | Bent Dipole | Yes | 30.6188
KF2YN Boxkite 7 | 1.34 | 15.64 | 1.4 | 1.17 | 21.56 | 8.14 | 53.6255 | 27.6 | 27.5 | 21.3 | 51.7 | 1.05:1 | 4.2663 | Bent Dipole | Yes | 16.2338
DG7YBN GTV70-8n | 1.84 | 13.6 | 1.07 | 0.93 | 19.56 | 4.9 | 53.9874 | 24.8 | 16.5 | 21.7 | 49.8 | 1.83:1 | 2.2371 | Bent Dipole | Yes | 18.6772
KF2YN Boxkite 10 | 2.37 | 16.55 | 1.5 | 1.3 | 22.46 | 8.73 | 48.2944 | 28.3 | 19.2 | 28 | 48.7 | 1.08:1 | 5.621 | Bent Dipole | Yes | 11.3837
InnoV 10 LFA | 2.43 | 14.43 | 1.12 | 1.03 | 20.36 | 3.67 | 47.2338 | 23.8 | 17.2 | 23.3 | 50.7 | 1.13:1 | 3.6175 | LFA-LOOP | Yes | 13.9363
YU7EF EF7010-5 | 2.59 | 14.64 | 1.14 | 1.05 | 20.56 | 5 | 47.6837 | 22.5 | 16.9 | 24.1 | 50 | 1.06:1 | 3.7763 | Dipole | No | 13.4038
+DG7YBN GTV 70-11w | 2.81 | 14.97 | 1.179 | 1.09 | 20.9 | 2.7 | 42.8907 | 27.8 | 15.9 | 23.4 | 50.01 | 1.06:1 | 4.5764 | Bent Dipole | No | 11.0359
YU7EF EF7011B-5 | 2.87 | 15.07 | 1.2 | 1.11 | 21 | 4.7 | 46.5979 | 25.39 | 16.93 | 20.14 | 48.95 | 1.56:1 | 4.3163 | Dipole | No | 12.7114
Innov 11 LFA | 2.87 | 15.05 | 1.2 | 1.1 | 20.98 | 3.95 | 43.7407 | 25.6 | 16.4 | 23.8 | 50.4 | 1.07:1 | 4.5711 | LFA-LOOP | Yes | 10.8707
*Innov 11 LFA | 2.87 | 15.05 | 1.19 | 1.1 | 20.96 | 3.95 | 43.6101 | 25.61 | 16.4 | 23.8 | 50.44 | 1.07:1 | 4.5641 | LFA-LOOP | Yes | 10.7632
EAntenna 432LFA11 | 2.937 | 15.09 | 1.199 | 1.11 | 21.02 | 3.93 | 44.23 | 25.35 | 17 | 24.9 | 47.91 | 1.28:1 | 4.5628 | LFA-LOOP | Yes | 11.2872
*KF2YN Polly 12 CR | 3.17 | 15.7 | 1.3 | 1.3 | 21.74 | 3.19 | 42.05 | 25.4 | 16.1 | 22.1 | 48.3 | 1.17:1 | 5.5023 | Multi-Pol loop | No | 10.0067
InnoV 12 LFA | 3.29 | 15.48 | 1.24 | 1.16 | 21.4 | 3.95 | 40.3841 | 28.34 | 16.8 | 23.3 | 50.1 | 1.07:1 | 5.3379 | LFA-LOOP | Yes | 8.1078
*InnoV 12 LFA | 3.29 | 15.48 | 1.23 | 1.15 | 21.37 | 4 | 40.1209 | 28.3 | 16.8 | 23.3 | 50.12 | 1.07:1 | 5.3363 | LFA-LOOP | Yes | 7.8562
YU7EF EF7012B-5 | 3.3 | 15.58 | 1.26 | 1.17 | 21.5 | 4.9 | 42.8812 | 23.95 | 17.62 | 21.3 | 48.57 | 1.40:1 | 5.1773 | Dipole | No | 9.5058
EAntenna 432LFA12 | 3.305 | 15.32 | 1.228 | 1.14 | 21.24 | 4.32 | 42.9112 | 28.58 | 16.1 | 24.5 | 50.1 | 1.45:1 | 4.9143 | LFA-LOOP | Yes | 9.9319
KF2YN Boxkite 13 | 3.37 | 17.38 | 1.63 | 1.5 | 23.3 | 9.28 | 49.7975 | 28 | 18 | 29 | 50.9 | 1.09:1 | 6.3279 | Bent Dipole | Yes | 12.2711
Innov 13 LFA | 3.72 | 15.92 | 1.31 | 1.23 | 21.85 | 4.5 | 39.8533 | 29.54 | 16.5 | 23.2 | 50.06 | 1.15:1 | 5.8454 | LFA-LOOP | Yes | 7.2856
*InnoV 13 LFA | 3.72 | 15.92 | 1.3 | 1.22 | 21.83 | 4.5 | 39.7227 | 29.54 | 16.5 | 23.2 | 50.06 | 1.15:1 | 5.8396 | LFA-LOOP | Yes | 7.1779
YU7EF EF7013M-6 | 3.83 | 16.11 | 1.33 | 1.25 | 22.01 | 4.7 | 42.4186 | 26.41 | 18.67 | 21.8 | 49.44 | 1.06:1 | 5.7344 | Dipole | No | 9.2624
M2 432-12EME | 3.98 | 16.22 | 1.39 | 1.32 | 22.11 | 3.92 | 52.6048 | 19.71 | 12.3 | 16 | 200.43 | 1.49:1 | 4.8997 | Folded Dipole | Yes | 18.1869
*M2 432-12EME | 3.98 | 16.22 | 1.42 | 1.37 | 22.17 | 3.92 | 53.1272 | 19.71 | 12.3 | 16 | 200.43 | 1.49:1 | 4.9168 | Folded Dipole | Yes | 18.6168
F9FT 19 | 4.02 | 15.96 | 1.332 | 1.259 | 21.88 | 6.07 | 50.0557 | 21.53 | 14.05 | 17.46 | 55.71 | 1.14:1 | 4.8855 | Folded Dipole | Yes | 14.6443
DG7YBN Tonna 19 mod | 4.02 | 16.17 | 1.35 | 1.27 | 22.07 | 6.07 | 42.781 | 22.36 | 14.3 | 18.7 | 44.74 | 1.15:1 | 5.7575 | Folded Dipole | Yes | 8.6131
InnoV 14 LFA | 4.03 | 16.46 | 1.38 | 1.32 | 22.31 | 4.5 | 39.7096 | 30.78 | 16 | 22.3 | 52.59 | 1.14:1 | 6.321 | LFA-LOOP | Yes | 7.1671
*InnoV 14 LFA | 4.03 | 16.46 | 1.36 | 1.29 | 22.26 | 4.5 | 39.4615 | 30.6 | 16 | 22.3 | 52.59 | 1.14:1 | 6.2983 | LFA-LOOP | Yes | 6.9625
+DG7YBN GTV70-14 | 4.063 | 16.38 | 1.38 | 1.31 | 22.31 | 3.8 | 41.1275 | 26.9 | 15.88 | 20.6 | 49.4 | 1.51:1 | 6.1687 | Bent Dipole | No | 8.8242
YU7EF EF7014M-6 | 4.24 | 16.5 | 1.39 | 1.32 | 22.39 | 4.5 | 43.0009 | 23.76 | 17.91 | 20.48 | 49.47 | 1.11:1 | 6.0552 | Dipole | No | 9.8813
RA3AQ AQ70-14f | 4.3 | 16.63 | 1.41 | 1.34 | 22.54 | 6.94 | 42.6544 | 26.11 | 15.9 | 20 | 52.8 | 1.09:1 | 6.2404 | Folded Dipole | Yes | 7.9055
KF2YN Boxkite 16 | 4.37 | 18.02 | 1.74 | 1.61 | 23.85 | 10.17 | 51.7037 | 27.4 | 17 | 25 | 49.09 | 1.06:1 | 6.7148 | Bent Dipole | Yes | 13.2747
*KF2YN Polly 15 CR | 4.44 | 16.76 | 1.4 | 1.4 | 22.66 | 3.5 | 39.2528 | 26.7 | 16.3 | 20.3 | 47.4 | 1.21:1 | 6.7213 | Multi-pol loop | No | 7.4926
I0JXX 16JXX70 old ver | 4.46 | 16.53 | 1.41 | 1.33 | 22.44 | 4.86 | 43.2458 | 23.43 | 16.6 | 21.3 | 201.8 | 1.05:1 | 6.0806 | T Match | Yes | 9.8345
I0JXX 32JXX70 XPOL H new ver | 4.46 | 16.28 | 1.37 | 1.37 | 22.17 | 5.94 | 53.9079 | 18.61 | 15 | 18 | 206.56 | 1.03:1 | 4.8535 | T Match | Yes | 17.924
I0JXX 32JXX70 XPOL V new ver | 4.46 | 16.28 | 1.37 | 1.37 | 22.18 | 4.38 | 53.3808 | 18.61 | 15 | 18 | 206.56 | 1.03:1 | 4.9061 | T Match | Yes | 18.5208
EAntenna 432LFA15 | 4.5758 | 15.66 | 1.22 | 1.14 | 21.36 | 4.03 | 36.8468 | 29.16 | 26.2 | 29.1 | 48.37 | 1.25:1 | 5.696 | LFA-LOOP | Yes | 5.1394
InnoV 15 LFA | 4.59 | 16.68 | 1.42 | 1.34 | 22.57 | 4.77 | 38.5448 | 31.06 | 15.8 | 22.1 | 51.05 | 1.08:1 | 6.7103 | LFA-LOOP | Yes | 6.0164
YU7EF EF7015M-5 | 4.69 | 16.8 | 1.425 | 1.36 | 22.66 | 5.4 | 43.1238 | 24.25 | 18.96 | 21.1 | 49.45 | 1.03:1 | 6.3128 | Dipole | No | 9.3605
Konni F20 | 4.765 | 16.69 | 1.444 | 1.362 | 22.61 | 1.74 | 41.5634 | 21.93 | 14 | 16.4 | 210.667 | 1.06:1 | 6.4229 | Folded Dipole | Yes | 10.6159
WiMo 15 (YU7EF) | 4.89 | 17.06 | 1.46 | 1.3 | 22.87 | 4.3 | 38.7509 | 22.3 | 17.2 | 20.8 | 174.5 | 3.05:1 | 6.9872 | Folded Dipole | Yes | 6.5172
InnoV 16 LFA | 5.19 | 17.27 | 1.5 | 1.43 | 23.15 | 4.77 | 38.166 | 29.29 | 18.1 | 23.3 | 48.4 | 1.19:1 | 7.3332 | LFA-LOOP | Yes | 5.7038
+DG7YBN GTV70-17w | 5.23 | 17.29 | 1.51 | 1.44 | 23.2 | 3 | 38.3538 | 31.5 | 14.7 | 20.8 | 49.9 | 1.03:1 | 7.3619 | Bent Dipole | No | 7.106
InnoV 17 LFA | 5.33 | 17.25 | 1.49 | 1.42 | 23.11 | 4.28 | 38.2345 | 27.36 | 18.1 | 23.5 | 49.85 | 1.03:1 | 7.2854 | LFA-LOOP | Yes | 6.1057
*InnoV 17 LFA | 5.33 | 17.25 | 1.45 | 1.45 | 23.11 | 4.28 | 38.1039 | 27.36 | 18.1 | 23.5 | 49.85 | 1.03:1 | 7.3003 | LFA-LOOP | Yes | 5.9981
YU7EF EF7017M-5 | 5.56 | 17.41 | 1.52 | 1.44 | 23.22 | 5.6 | 42.803 | 25 | 18.45 | 22.33 | 50.66 | 1.06:1 | 6.9053 | Dipole | No | 8.9567
*KF2YN Polly 18 CR | 5.69 | 17.79 | 1.95 | 1.95 | 23.96 | 3.7 | 40.7598 | 28.3 | 14.8 | 20 | 48.1 | 1.18:1 | 7.8577 | Multi-Pol loop | No | 8.5915
RA3AQ AQ70-18f | 5.74 | 17.76 | 1.59 | 1.53 | 23.64 | 6.08 | 41.6287 | 27.24 | 16.1 | 20.5 | 51.7 | 1.08:1 | 7.4461 | Folded Dipole | Yes | 7.6508
InnoV 18 LFA | 5.76 | 17.49 | 1.52 | 1.45 | 23.33 | 4.28 | 37.3333 | 28.2 | 18.5 | 24.8 | 49.8 | 1.05:1 | 7.609 | LFA-LOOP | Yes | 5.3631
+DG7YBN GTV70-19 | 5.9325 | 17.8 | 1.6 | 1.54 | 23.68 | 3.6 | 38.3084 | 29.6 | 15.4 | 20.2 | 49.3 | 1.28:1 | 7.8471 | Bent Dipole | No | 6.6459
+Konni F20 Mod YBN | 5.94 | 17.52 | 1.58 | 1.51 | 23.39 | 1.47 | 41.8288 | 23.2 | 14.3 | 16 | 220.4 | 1.07:1 | 7.1753 | Folded Dipole | Yes | 11.0204
YU7EF EF7018M-5 | 6 | 17.61 | 1.54 | 1.48 | 23.39 | 5.1 | 40.7317 | 26.4 | 17.7 | 22.6 | 49.25 | 1.08:1 | 7.2907 | Dipole | No | 7.5912
K1FO 22 | 6.1 | 17.85 | 1.63 | 1.56 | 23.75 | 4.75 | 43.2787 | 20.55 | 15.4 | 21.2 | 200.8 | 1.34:1 | 7.3873 | T Match | Yes | 9.9377
EAntenna 432LFA18 | 6.131 | 17.88 | 1.614 | 1.553 | 23.76 | 5.6 | 38.0098 | 30.35 | 16 | 26.2 | 47.58 | 1.42:1 | 7.961 | LFA-LOOP | Yes | 4.9892
YU7EF EF7019B-5 | 6.43 | 17.91 | 1.6 | 1.54 | 23.72 | 5.7 | 41.8556 | 25.7 | 17.8 | 23.4 | 50.5 | 1.12:1 | 7.5025 | Dipole | No | 8.103
KF2YN Polly 20 CR | 6.5 | 18.3 | 1.9 | 1.9 | 24.43 | 3.8 | 40.3379 | 28.7 | 14.4 | 19.5 | 48.75 | 1.21:1 | 8.3729 | Multi-Pol loop | No | 8.1746
InnoV 19 LFA | 6.54 | 18.18 | 1.68 | 1.63 | 24.1 | 5.02 | 37.4774 | 34.3 | 15 | 20.1 | 47.6 | 1.09:1 | 8.3623 | LFA-LOOP | Yes | 4.9586
Tonna 21 DX | 6.608 | 17.91 | 1.668 | 1.609 | 23.8 | 6.65 | 52.8618 | 20.48 | 14.48 | 18.18 | 58.39 | 2.32:1 | 6.5686 | Folded Dipole | Yes | 16.5856
KF2YN Boxkite 22 | 6.7 | 19.26 | 1.99 | 1.9 | 25.14 | 10.75 | 50.2045 | 29 | 16.2 | 21.2 | 52.1 | 1.17:1 | 8.1326 | Bent Dipole | Yes | 11.6251
InnoV 20 LFA | 6.99 | 18.28 | 1.73 | 1.67 | 24.31 | 5.02 | 36.0669 | 35.15 | 15.1 | 20.7 | 50.46 | 1.09:1 | 8.7389 | LFA-LOOP | Yes | 3.7933
+YU7XL QY721104D14 | 7.04 | 18.42 | 1.88 | 1.82 | 24.47 | 3.4 | 35.3649 | 27.68 | 18.54 | 22.82 | 201.1 | 1.28:1 | 8.9843 | LFA 200 Ώ | Yes | 4.3685
RA3AQ AQ70-21f | 7.14 | 18.54 | 1.73 | 1.67 | 24.41 | 6.94 | 39.2064 | 27.87 | 16.8 | 21.3 | 52.3 | 1.07:1 | 8.4764 | Folded Dipole | Yes | 5.0386
BVO70-7.2 WL modified | 7.162 | 18.49 | 1.755 | 1.696 | 24.42 | 3.8 | 42.6888 | 22.56 | 14.9 | 19.1 | 49.51 | 1.06:1 | 8.1169 | Dipole | No | 10.1087
Directive DSEFO432-25 | 7.3897 | 18.57 | 1.74 | 1.689 | 24.47 | 5.09 | 39.8597 | 25.39 | 15.9 | 20.5 | 198.196 | 1.38:1 | 8.4647 | T Match | Yes | 6.8776
*Directive DSEFO432-25 | 7.3897 | 18.57 | 1.778 | 1.676 | 24.47 | 4.9 | 39.6813 | 25.39 | 15.9 | 20.5 | 198.196 | 1.38:1 | 8.4841 | T Match | Yes | 6.8634
Directive DSEFO432-25XPOL H | 7.39 | 18.57 | 1.727 | 1.727 | 24.48 | 5.11 | 39.7492 | 25.4 | 15.9 | 20.5 | 198.2 | 1.38:1 | 8.4867 | T Match | Yes | 6.7723
Directive DSEFO432-25XPOL V | 7.39 | 18.57 | 1.727 | 1.727 | 24.48 | 5.4 | 39.8848 | 25.4 | 15.9 | 20.5 | 198.2 | !.38:1 | 8.4719 | T Match | Yes | 6.6812
+DG7YBN GTV70-23 | 7.55 | 18.65 | 1.76 | 1.7 | 24.51 | 3.8 | 36.0279 | 32.3 | 15.7 | 21.8 | 48.4 | 1.56:1 | 8.9436 | Bent Dipole | Yes | 4.6288
YU7EF EF7021B-5 | 7.59 | 18.66 | 1.74 | 1.68 | 24.5 | 7.8 | 40.7167 | 29.6 | 20.26 | 21.74 | 50.2 | 1.33:1 | 8.4023 | Dipole | No | 5.6941
I0JXX 25JXX70 | 7.91 | 18.53 | 1.74 | 1.68 | 24.41 | 5.61 | 41.8466 | 23.91 | 21.3 | 24.8 | 198.6 | 1.12:1 | 8.1934 | T Match | Yes | 8.1581
KF2YN Polly 24 CR | 8.15 | 19.15 | 1.9 | 1.9 | 25.11 | 3.7 | 40.2374 | 29.5 | 13.1 | 19.14 | 51.8 | 1.14:1 | 9.0637 | Multi-Pol loop | No | 8.1619
+YU7XL QY724104D17 | 8.35 | 19.01 | 2 | 1.9 | 24.99 | 3.4 | 35.2343 | 31.67 | 18.71 | 22.77 | 199 | 1.23:1 | 9.5203 | LFA 200 Ώ | Yes | 4.2612
+DG7YBN GTV70-25 | 8.39 | 18.97 | 1.801 | 1.74 | 24.84 | 3.2 | 34.3805 | 32.6 | 16.3 | 22.1 | 41.2 | 1.25;1 | 9.4769 | Bent Dipole | No | 3.7029
InnoV 23 LFA | 8.4 | 19.16 | 1.87 | 1.82 | 25.08 | 5.59 | 35.9492 | 31.75 | 15.9 | 21.7 | 45.2 | 1.23:1 | 9.5231 | LFA-LOOP | Yes | 3.2906
*InnoV 23 LFA | 8.4 | 19.16 | 1.89 | 1.85 | 25.06 | 5.59 | 35.9492 | 31.8 | 15.9 | 21.7 | 45.2 | 1.23:1 | 9.5031 | LFA-LOOP | Yes | 3.2906
DJ9BV BVO70-8.5wl | 8.428 | 19.14 | 1.949 | 1.903 | 25.13 | 5 | 47.8143 | 24.25 | 14.85 | 17.75 | 203.9 | 1.45:1 | 8.3344 | Folded Dipole | Yes | 13.5117
DJ9BV OPT70-8.5wl | 8.44 | 19.04 | 1.8 | 1.754 | 24.87 | 4.88 | 43.6577 | 23.22 | 15.8 | 20.12 | 186.1 | 1.56:1 | 8.4694 | Folded Dipole | Yes | 10.1609
EAntenna 432LFA23 | 8.444 | 18.96 | 1.902 | 1.842 | 24.89 | 8.05 | 37.1564 | 31.99 | 14.2 | 30.9 | 47.84 | 3.99:1 | 9.1897 | LFA-LOOP | Yes | 2.5481
YU7EF EF7023B-5 | 8.47 | 18.98 | 1.79 | 1.73 | 24.78 | 6.39 | 38.337 | 30.47 | 19.6 | 21.9 | 48.6 | 1.21:1 | 8.9438 | Dipole | No | 4.7033
RA3AQ AQ70-24f | 8.52 | 19.22 | 1.87 | 1.82 | 24.82 | 6.07 | 36.8907 | 30 | 15.1 | 21 | 52.04 | 1.13:1 | 9.1508 | Folded Dipole | Yes | 3.7297
InnoV 24 LFA | 8.89 | 19.32 | 1.92 | 1.87 | 25.25 | 5.87 | 35.6832 | 33.42 | 15.3 | 22.1 | 46.38 | 1.19:1 | 9.7254 | LFA-LOOP | Yes | 2.871
*InnoV 24 LFA | 8.89 | 19.32 | 1.89 | 1.84 | 25.22 | 5.87 | 35.5526 | 33.4 | 15.3 | 22.1 | 46.4 | 1.19:1 | 9.7113 | LFA-LOOP | Yes | 2.7628
YU7EF EF7024B-5 | 8.9 | 19.19 | 1.84 | 1.79 | 25.02 | 7.5 | 39.6293 | 30.3 | 20.5 | 22.4 | 50.1 | 1.60:1 | 9.0398 | Dipole | No | 4.9976
M2 432-9WLA | 9.19 | 19.4 | 2.02 | 1.96 | 25.33 | 7.22 | 54.3655 | 23.24 | 15.8 | 18.1 | 167.2 | 2.09:1 | 7.9768 | Folded Dipole | Yes | 17.4586
*M2 432-9WLA | 9.19 | 19.4 | 1.828 | 1.879 | 25.23 | 6.98 | 50.0871 | 23.24 | 15.8 | 18.1 | 167.2 | 2.09:1 | 8.2327 | Folded Dipole | Yes | 14.059
+YU7XL QY728107D21 | 10.01 | 19.64 | 2.22 | 2.06 | 25.65 | 3.4 | 35.3649 | 28.6 | 19.14 | 24.07 | 198.1 | 1.29:1 | 10.1643 | LFA 200 | Yes | 4.3685
YU7EF EF7027B-5 | 10.18 | 19.67 | 1.94 | 1.89 | 25.47 | 7.8 | 40.5861 | 25.6 | 20 | 23.16 | 50.25 | 1.64:1 | 9.3862 | Dipole | No | 5.5852
Hy-Gain UB-7031DX | 10.42 | 19.54 | 1.92 | 1.86 | 25.33 | 5.24 | 42.5446 | 26.23 | 18.3 | 21.1 | 199.5 | 1.26:1 | 9.0416 | T Match | Yes | 8.9922
WiMo 27 (YU7EF) | 10.43 | 19.43 | 1.851 | 1.8 | 25.08 | 4.3 | 35.4205 | 27.09 | 20.5 | 22.62 | 191.8 | 2.72:1 | 9.5875 | Folded Dipole | Yes | 3.7726
+DG7TYBN GTV70-30 | 10.486 | 19.74 | 1.94 | 1.885 | 25.58 | 3.9 | 33.6469 | 32.86 | 18.9 | 26 | 42.5 | 1.276:1 | 10.3106 | Bent Dipole | No | 2.5981
K1FO 33 | 10.61 | 20.03 | 2.08 | 2.04 | 25.95 | 6.13 | 40.5298 | 22.03 | 15.5 | 22.2 | 200.5 | 1.19:1 | 9.8723 | T Match | Yes | 6.7049
Directive DSEFO432-33 | 10.61 | 20.03 | 2.08 | 2.04 | 25.95 | 6.13 | 40.5298 | 22.03 | 15.5 | 22.2 | 200.5 | 1.19:1 | 9.8723 | T Match | Yes | 6.7049
RA3AQ AQ70-30f | 11.39 | 20.33 | 2.08 | 2.04 | 26.08 | 5.53 | 35.3794 | 30.57 | 16.8 | 22.1 | 51.59 | 1.10:1 | 10.5925 | Folded Dipole | Yes | 2.8617
InnoV 30 LFA | 11.64 | 20.45 | 2.27 | 2.22 | 26.42 | 6.67 | 38.8289 | 36.6 | 13.9 | 20.3 | 49.6 | 2.38:1 | 10.5284 | LFA-LOOP | Yes | 4.9146
*YU7EF EF7032-5 | 12.49 | 19.97 | 1.94 | 1.9 | 25.59 | 6.6 | 37.9354 | 27.7 | 23.1 | 24.2 | 51.27 | 3.44:1 | 9.7996 | Dipole | No | 4.2217
InnoV 33 LFA | 13.03 | 20.85 | 2.32 | 2.29 | 26.81 | 5.33 | 36.8625 | 36.55 | 13.3 | 19.2 | 50.07 | 1.17:1 | 11.1441 | LFA-LOOP | Yes | 4.2309
DJ9BV OPT70-13wl | 13.285 | 20.85 | 2.346 | 2.293 | 26.8 | 5.15 | 42.9893 | 25.93 | 14.75 | 19.67 | 183 | 1.44:1 | 10.4664 | Folded Dipole | Yes | 9.4222
M2 432-13WLA | 13.29 | 20.81 | 2.32 | 2.28 | 26.69 | 7.16 | 53.6779 | 22.36 | 19.2 | 20.9 | 199.9 | 2.35:1 | 9.392 | Folded Dipole | Yes | 16.9261
*M2 432-13WLA | 13.29 | 20.81 | 2.082 | 2.082 | 26.4 | 7.77 | 56.359 | 22.36 | 19.2 | 20.9 | 199.9 | 2.35:1 | 8.8904 | Folded Dipole | Yes | 18.7579
I0JXX 39JXX70 | 13.53 | 20.16 | 2 | 1.97 | 25.86 | 6.3 | 39.2779 | 26.05 | 26.7 | 27 | 194 | 1.19:1 | 9.9185 | T Match | Yes | 5.5474
InnoV 34 LFA | 13.54 | 20.89 | 2.46 | 2.43 | 26.87 | 7.47 | 39.9385 | 37.04 | 12.7 | 17.9 | 49.39 | 3.05:1 | 10.8561 | LFA-LOOP | Yes | 5.2762
InnoV 35 LFA | 14 | 20.95 | 2.46 | 2.43 | 26.93 | 7.46 | 39.6802 | 36.67 | 12.7 | 18.1 | 49.1 | 2.69:1 | 10.9443 | LFA-LOOP | Yes | 5.0681
InnoV 38 LFA | 15.41 | 21.45 | 2.3 | 2.35 | 27.23 | 6.89 | 36.4915 | 36.9 | 12.7 | 17 | 49.3 | 1.87:1 | 11.6081 | LFA-LOOP | Yes | 2.8166
*InnoV 38 LFA | 15.41 | 21.45 | 2.59 | 2.56 | 27.26 | 6.33 | 35.8472 | 36.9 | 12.7 | 17 | 49.3 | 1.87:1 | 11.7155 | LFA-LOOP | Yes | 2.6795
InnoV 40 LFA | 16.23 | 21.67 | 2.69 | 2.66 | 27.67 | 7.46 | 37.0159 | 37.8 | 12.6 | 17.2 | 48.01 | 2.27:1 | 11.9861 | LFA-LOOP | Yes | 2.8488
Only Antennas that have actually been built are posted in these Tables
Thanks to Vladimir, UR5EAZ for establishing the Interactive Mode in the 144 and 432 Tables
Thanks to Hartmut, DG7YBN for his ongoing support and many inputs to the Tables
Legend:
1. L = Length in Wavelengths
2. Gain = Gain in dBi of a single antenna
3. E = E plane (Horizontal) stacking in Meters.
4. H = H plane (Vertical) stacking in Meters.
5. Ga = Gain in dBi of a 4 bay array
6. Tlos = The internal resistance of the antenna in degrees Kelvin.
7. Ta = The total temperature of the antenna or array in degrees Kelvin. This
includes all the side lobes, rear lobes and internal resistance of the
antenna or array.
8. F/R = Front to Rear in dB over the rear 180 degrees of an antenna using either E or H plane.
9. Z ohms = The natural impedence of a single antenna in free space.
10. VSWR = VSWR Bandwidth is based a single antenna over 432.000 - 435.000 MHz with a
reference at 432.300 MHz. This parameter gives an indicator of the
antenna "Q" and what to expect with with stacking and wet weather.
11. Ant G/T = Figure of merit used to determine the receive capability of the antenna
or array. Ant G/T (dB) = Ga - 10*log(Ta). The more positive figure the
better. Ant G/T is modelled in Tant.exe at 30 degrees elevation.
Notes:
1. The programs used to calculate E/H Stacking,G,Ta,Tlos and G/T are
EZNEC 5+ by Roy Lewallen W7EL,4NEC2 by Arie Voors and Tant.exe by Sinisa, YT1NT/VE3EA.
This combination of software provides excellent accuracy. Segment Density is
25 segments per half wave.
2. Temperatures used: Tsky=20 degrees;Tearth=350 degrees
3. Dipole Z is measured at 432.1 MHz
4. F/R, 1st and 2nd Side Lobes (SL) have been calculated on a single antenna
5. No stacking harness losses or H frame effects are included in the 4 bay gain figures.
6. All stacking dimensions EXCEPT those marked with a "*" and "#" are
calculated from the DL6WU stacking formula:
D = W/(2* sin(B/2))
Where:
D = stacking distance,vertical or horizontal
W = wavelength, in the same units as D
B - beamwidth between -3dB points.
Use vertical beamwidth for vertical stacking (as above),
Use horizontal beamwidth for horizontal stacking.
7. Antennas marked with a "*" have stacking dimensions recommended by
the manufacturer or designer.
8. Antennas marked with a "#" have stacking dimensions for XPOL
antennas by VE7BQH.
9. Antennas marked with a "+" have some or all elements over 6mm. All others
are 4MM to 6MM.
10. FD = Folded Dipole
11. Manufacturer/Designer Legend: |  | Single Click on the Sites with Links
12. Convergence Correction: NEC2 and NEC 4 are incapable of handling complex
feed systems accurately like Folded Dipoles, T Matches, LFAs etc.
Convergence Correction using the KF2YN Excel program is required.
See DUBUS 4/2010 "The Correction of Convergence Errors in Antenna
Temperature Calculations by Brian Cake, KF2YN for details.
13. Manufacturer/Designer Legend:
AF9Y = AF9Y |  |  | K1FO = K1FO
BVO = Eagle/DJ9BV |  |  | K2GAL = K2GAL
BQH = VE7BQH |  |  | K5GW = Texas Towers/K5GW
CC = Cushcraft |  |  | KF2YN = KF2YN
CC MOD = VE7BQH |  |  | M2 = M²
CD = CUE DEE |  |  | MBI = F/G8MBI/F5VHX
CD MOD = VE7BQH |  |  | OZ5HF = Vargarda
CT1FFU = CT1FFU |  |  | RA3AQ = RA3AQ
DD0VF = DD0VF |  |  | RU1AA = RU1AA
DJ9BV = DJ9BV |  |  | SHARK = SHARK (Italian)
DJ9BV OPT = DJ9BV |  |  | SM2CEW = SM2CEW/VE7BQH
DK7ZB = DK7ZB |  |  | SV = Svenska Antennspecialisten AB
EKM MOD = SM2EKM |  |  | W1JR = VE7BQH (Mininec error)
F9FT = F9FT |  |  | WB9UWA = WB9UWA
Flexa = FlexaYagi |  |  | YU7EF = YU7EF
G0KSC LFA = G0KSC |  |  | UR5CSZ = UR5CSZ
G4CQM = G4CQM |  |  | UA9TC = UA9TC
HG = HYGAIN |  |  | Vine = G0KSC Design
I0JXX = I0JXX |  |  | YU7XL = YU7XL
IK0BZY = IK0BZY |  |  | InnoVAntennas = G0KSC
WiMo = WiMo |  |  | Tonna = F9FT
DG7YBN = DG7YBN
Using this Chart:
While Gain is important, other factors like ease of matching and wet weather performance should be
considered in the your decision making. Antennas with 50 ohm feed systems and good VSWR bandwidth (Q)
may be the best choice depending on your location. Low sidelobe and F/R antennas with good (G/T) may
provide further signifcant benefit if you have local man made noise that is in directions where these
kinds of antennas provide additional suppression.
Lionel H. Edwards
VE7BQH |  |  |  | VE7BQH
Issue 11, Oct 2, 2017
Issue 1: Add YU7EF 32,InnoV 34 LFA,InnoV 38 LFA,InnoV 40 LFA,DG7YBN 19,KF2YN Boxkite 4,KF2YN Boxkite 4,KF2YN Boxkite 7,
Issue 1: Add KF2YN Boxkite 10,KF2YN Boxkite 13,KF2YN Boxkite 16,KF2YN Boxkite 22,WiMo 27 (YU7EF),DG7YBN 14,DG7YBN 23,
Issue 1: Add DJ9BV OPT70 8.5wl,WiMo 15 (YU7EF),InnoV 24 LFA,InnoV30 LFA,
Issue 2: Add DJ9BV OPT70 13wl,K1FO 22,K1FO 33,YU7EF 23B,DJ9BV BVO70 8.5wl,Tonna 21 DX,Konni F20,
Issue 2: Add YU7EF 27,24,21,19,18,15,14,13,12,11,10,I0JXX 30,I0JXX 25,I0JXX 16,RA3AQ 14,RA3AQ 30,RA3AQ 24,
Issue 2: Add RA3AQ 21,RA3AQ 18,InnoV 20 LFA,InnoV 19 LFA,InnoV 18 LFA,InnoV 17 LFA,InnoV 16 LFA,InnoV 10 LFA,
Issue 2: Add KF2YN Polly 15 CR,18 CR,20 CR,24 CR,InnoV 1111 LFA,12 LFA,13 LFA,15 LFA,20 LFA,23 LFA, 33 LFA,
Issue 3: Add YU7XL QY721104D14,YU7XL QY724104D17, YU7XL QY728107D21
Issue 4: Add DG7YBN Tonna 19 mod,
Issue 5: Add EAntenna 432LFA11,EAntenna 432LFA12,EAntenna 432LFA15,EAntenna 432LFA18,EAntenna 432LFA23,
Issue 6: Add Hy-Gain UB-7031DX,M2 432-13WLA,M2 432-12EME,M2 432-9WLA,
Issue 7: Add Directive DSEFO432-33,Directive DSEFO432-25,Konni F20,Directive DSEFO432-25XPOL,I0JXX 32JXX70 XPOL new ver,
Issue 8: Add BVO70-7.2 modified,DG7YBN GTV 70-11W
Issue 9: Add DG7YBN GTV70-25,DG7YBN GTV70-30
Issue 10: Add Programmable Tsky and Tearth
Issue 11: Add DG7YBN GTV70-8n,DG7YBN GTV70-17w

## VE7BQH 144 MHz Tables
Recommendated average numbers for man-made noise on 144 MHz acc. ITU-R P.372-13
[5 empty] | Rural = 7 dB or |  | 1308 | K
[5 empty] | Residential = 12 dB or |  | 5126 | K
| Enter Tsky > |  | 287 | K | Enter Tearth > |  | 5126 | K
|  | 1 Ant. |  |  |  | 4 Antennas |  |  |  | 1 Ant. |  |  | 4 Ant.
[9 empty] | H Plane | > |  |  |  |  | KF2YN
TYPE OF | L | GAIN | E | H | Ga | Tlos | Ta | F/R | 1st SL | 2nd SL | Z | VSWR | Ant G/T | Feed | Convergence | Polarity
ANTENNA | λ | (dBd) | (M) | (M) | (dBd) | (K) | (K) | (dB) | (dB) | (dB) | (ohms) | Bandwidth | (dB) | System | Correction req.
+KF2YN Boxkite4 | 0.43 | 11.1 | 3.5 | 2 | 16.8 | 3.9 | 442.4529 | 23.4 | 22 | none | 50.4 | 1.12:1 | -7.5087 | Dipole | Yes |  | 32.125
+Eantenna 144LFA4 | 0.588 | 7.91 | 2.68 | 1.744 | 13.99 | 2.02 | 593.5507 | 17.74 | none | none | 49.4 | 1.21:1 | -11.5946 | LFA Loop | Yes |  | 63.35
+G4CQM WA26075 | 0.752 | 8.18 | 2.291 | 1.77 | 14.18 | 1.9 | 495.6819 | 21.48 | none | none | 49.65 | 1.14:1 | -10.622 | Dipole | No |  | 43.125
+Eantenna 144LFA5 | 0.865 | 8.94 | 2.443 | 1.985 | 14.94 | 3.17 | 511.3481 | 18.89 | 18.3 | none | 53.4 | 1.09:1 | -9.9972 | LFA Loop | Yes |  | 46.3625
G4CQM 6 | 1 | 9.46 | 2.6 | 2.17 | 15.44 | 7.9 | 587.6229 | 18.9 | 17.1 | none | 56.7 | 1.83:1 | -10.101 | Dipole | No |  | 62.125
+KF2YN Boxkite 6 | 1.04 | 12.47 | 3.9 | 3 | 18.25 | 4.63 | 668.9181 | 26.5 | 22.9 | 24.8 | 49.9 | 1.20:1 | -7.8537 | Dipole | Yes |  | 78.925
Vine 6 OWL | 1.1 | 9.69 | 2.64 | 2.21 | 15.67 | 8.2 | 519.272 | 24.1 | 18.4 | none | 48.3 | 1.18:1 | -9.3339 | Folded Dipole | Yes |  | 48
G0KSC 6 LFA | 1.13 | 9.69 | 2.6 | 2.19 | 15.64 | 4.04 | 509.8964 | 24.44 | 19.8 | none | 49.5 | 1.03:1 | -9.2848 | LFA Loop | Yes |  | 46.0625
+I5MZY 5 | 1.15 | 10.21 | 2.915 | 2.547 | 16.18 | 7.3 | 816.8705 | 16.49 | 12.13 | none | 11.85 | 3.91:1 | -10.7915 | Dipole | No |  | 109.5
+G4CQM WA27116 | 1.153 | 9.55 | 2.557 | 2.112 | 15.5 | 2.3 | 473.9064 | 24.36 | 20.2 | none | 48.71 | 1.18:1 | -9.1069 | Dipole | No |  | 38.625
DD0VF 6 | 1.16 | 9.73 | 2.63 | 2.22 | 15.71 | 5.5 | 529.5549 | 23.7 | 16.4 | none | 27.2 | 1.07:1 | -9.3791 | Dipole | No |  | 50.125
*DD0VF 6 | 1.16 | 9.73 | 2.3 | 2.3 | 15.58 | 5.5 | 559.7986 | 23.7 | 16.4 | none | 27.2 | 1.07:1 | -9.7503 | Dipole | No |  | 56.375
M2 2M7 | 1.28 | 9.94 | 2.65 | 2.26 | 15.76 | 3.66 | 559.0123 | 18.4 | 16.1 | none | 204.9 | 1.14:1 | -9.5642 | T Match | Yes |  | 56.2125
*M2 2M7 | 1.28 | 9.94 | 2.21 | 2.03 | 15.17 | 3.66 | 528.5871 | 18.4 | 16.1 | none | 204.9 | 1.14:1 | -9.9112 | T Match | Yes |  | 49.925
+KF2YN Boxkite 7 | 1.32 | 13.34 | 4.17 | 3.4 | 19.3 | 5.2 | 562.2181 | 26.8 | 23.6 | 24.5 | 52.7 | 1.06:1 | -6.049 | Dipole | Yes |  | 56.875
+YU7XL 8 Hybrid | 1.34 | 10.49 | 2.79 | 2.5 | 16.4 | 3.15 | 599.2365 | 19.8 | 17.1 | none | 199.9 | 1.13:1 | -9.226 | Horiz Dipole | Yes |  | 64.525
*YU7XL 8 Hybrid | 1.34 | 10.49 | 3 | 2.43 | 16.43 | 3.45 | 575.5859 | 19.8 | 17.1 | none | 199.9 | 1.13:1 | -9.0211 | Horiz Dipole | Yes |  | 59.6375
+G0KSC 7LFA | 1.39 | 10.6 | 2.84 | 2.49 | 16.51 | 3.71 | 585.9897 | 20.4 | 16.1 | none | 48 | 1.12:1 | -9.0189 | LFA Loop | Yes |  | 61.7875
+*G0KSC 7 LFA | 1.39 | 10.6 | 2.6 | 2.2 | 16.19 | 3.71 | 490.238 | 20.4 | 16.1 | none | 48 | 1.19:1 | -8.5641 | LFA Loop | Yes |  | 42
+EAntenna 144LFA7 | 1.39 | 10.58 | 2.838 | 2.489 | 16.5 | 4.27 | 567.9644 | 22.54 | 15.2 | none | 48.63 | 1.15:1 | -8.8932 | LFA Loop | Yes |  | 58.0625
+DG7YBN 7 | 1.44 | 10.59 | 2.88 | 2.47 | 16.55 | 4.5 | 545.2816 | 23.17 | 17.4 | none | 47.2 | 1.70:1 | -8.6662 | Bent Dipole | No |  | 53.375
Vine 7 FD | 1.45 | 10.56 | 2.83 | 2.46 | 16.47 | 8.2 | 520.4817 | 22.8 | 17.9 | none | 47.9 | 1.14:1 | -8.5441 | Folded Dipole | Yes |  | 48.25
+InnoV 7 FD | 1.462 | 10.85 | 2.97 | 2.624 | 16.82 | 3.77 | 602.1399 | 22.35 | 14.8 | none | 47.69 | 1.26:1 | -8.827 | Folded Dipole | Yes |  | 65.125
+*InnoV 7 FD | 1.46 | 10.85 | 2.96 | 2.606 | 16.81 | 3.77 | 585.9897 | 22.4 | 14.8 | none | 47.7 | 1.26:1 | -8.7189 | Folded Dipole | Yes |  | 61.7875
G4CQM 7 | 1.5 | 10.76 | 2.89 | 2.53 | 16.69 | 7.9 | 528.3451 | 23.5 | 17.9 | none | 50.7 | 2.31:1 | -8.3892 | Dipole | No |  | 49.875
+CT1FFU 7 | 1.54 | 10.82 | 2.863 | 2.498 | 16.7 | 2.8 | 515.0379 | 20.3 | 18.4 | 20.4 | 28 | 1.02:1 | -8.2684 | Dipole | No |  | 47.125
DK7ZB 7 | 1.57 | 11.11 | 3.16 | 2.84 | 17.13 | 5.8 | 726.1392 | 16.9 | 11.9 | 16.9 | 28.4 | 1.64:1 | -9.3302 | Dipole | No |  | 90.75
+G4CQM WA9UXO | 1.616 | 10.81 | 2.838 | 2.461 | 16.68 | 2 | 492.0526 | 22.01 | 19.7 | 22.1 | 48.07 | 1.15:1 | -8.0901 | Dipole | No |  | 42.375
IK0BZY 6 | 1.63 | 11.11 | 3.1 | 2.77 | 17.04 | 4.8 | 689.2419 | 17.8 | 11.9 | 17.7 | 19.5 | 2.27:1 | -9.1937 |  |  |  | 83.125
G4CQM 10 UZ2 | 1.67 | 10.74 | 2.89 | 2.51 | 16.68 | 5.7 | 504.1501 | 25.3 | 19.5 | 25.3 | 45.1 | 1.26:1 | -8.1956 | Dipole | No |  | 44.875
+DG7YBN YBN 2-8m | 1.68 | 10.94 | 2.91 | 2.56 | 16.84 | 3.5 | 521.6915 | 19.7 | 15.5 | 20.2 | 47.5 | 1.16:1 | -8.1841 | Dipole | No |  | 48.5
I4GBZ 7 | 1.69 | 11.41 | 3.18 | 2.86 | 17.26 | 5.7 | 764.2464 | 12.7 | 13.9 | 19.7 | 48.4 | 2.27:1 | -9.4223 | Dipole | No |  | 98.625
+DG7YBN GTV 2-8w | 1.78 | 11.21 | 2.98 | 2.63 | 17.1 | 3.6 | 496.2867 | 22.78 | 16.24 | 22.78 | 49.06 | 1.11:1 | -7.7073 | Bent Dipole | No |  | 43.25
G0KSC 8LFA | 1.79 | 11.1 | 2.94 | 2.6 | 16.99 | 4.9 | 475.1161 | 24.8 | 19.3 | 25.1 | 50 | 1.24:1 | -7.628 | LFA Loop | Yes |  | 38.875
*G0KSC 8LFA | 1.79 | 11.1 | 3.15 | 2.4 | 16.87 | 4.6 | 464.1679 | 24.8 | 19.3 | 25.1 | 50 | 1.24:1 | -7.6468 | LFA Loop | Yes |  | 36.6125
EAntenna 144LFA8 | 1.792 | 11.08 | 2.929 | 2.577 | 16.96 | 4.88 | 476.3259 | 25.38 | 19.4 | 25 | 51.33 | 1.17:1 | -7.669 | LFA Loop | Yes |  | 39.125
+G4CQM WAX8 | 1.79 | 10.93 | 2.838 | 2.508 | 16.8 | 2.9 | 469.0674 | 24.43 | 19.7 | 24.7 | 44.62 | 1.24:1 | -7.7624 | Dipole | No |  | 37.625
W1JR 8 MOD | 1.8 | 11.14 | 3.07 | 2.75 | 16.99 | 5.3 | 629.9641 | 17.3 | 12.8 | 17.3 | 50 | 1.14:1 | -8.8532 | Dipole | No |  | 70.875
DJ9BV 1.8 | 1.8 | 11.34 | 3.16 | 2.8 | 17.28 | 5.5 | 657.1835 | 17.6 | 13.4 | 17.5 | 77.5 | 1.34:1 | -8.7469 | Dipole | No |  | 76.5
K1FO 10 | 1.84 | 11.33 | 3.1 | 2.78 | 17.27 | 4.3 | 636.0129 | 16.5 | 14.5 | 18.5 | 29.4 | 1.44:1 | -8.6147 |  |  |  | 72.125
Vine 8 OWL | 1.85 | 11.18 | 3 | 2.63 | 17.06 | 8.5 | 482.3746 | 24.2 | 20.5 | 22.3 | 51.4 | 1.12:1 | -7.6238 | Folded Dipole | Yes |  | 40.375
YU7EF 8 | 1.87 | 11.31 | 3.04 | 2.71 | 17.23 | 3.8 | 541.7733 | 20 | 15.1 | 20.1 | 48.5 | 1.21:1 | -7.9582 | Dipole | No |  | 52.65
BQH8B | 1.88 | 11.6 | 3.28 | 2.97 | 17.62 | 7.2 | 645.6909 | 18 | 12.6 | 16.5 | 50 | 1.29:1 | -8.3302 | Dipole | No |  | 74.125
+UR5EAZ 9 | 1.89 | 11.32 | 3.07 | 2.75 | 17.26 | 3.6 | 587.6229 | 18.5 | 13.7 | 17.8 | 49.2 | 1.01:1 | -8.281 | Dipole | No |  | 62.125
G4CQM 8 | 1.91 | 11.52 | 3.15 | 2.83 | 17.45 | 5.1 | 580.3644 | 19.5 | 13.9 | 18.5 | 49.47 | 1.11:1 | -8.037 | Dipole | No |  | 60.625
G4CQM 9 UZ22 | 1.91 | 11.47 | 3.09 | 2.76 | 17.39 | 4.8 | 528.95 | 22.34 | 15.13 | 21.17 | 48.12 | 1.12:1 | -7.6941 | Dipole | No |  | 50
+G4CQM WA9C4X | 1.913 | 11.36 | 2.97 | 2.662 | 17.25 | 3.1 | 487.2136 | 24.73 | 19.1 | 21.1 | 50.2 | 1.23:1 | -7.4772 | Dipole | No |  | 41.375
+KF2YN Boxkite9 | 1.92 | 13.98 | 4.45 | 3.7 | 19.95 | 5.6 | 459.9942 | 24.4 | 21.5 | 26.3 | 49.2 | 1.28:2 | -4.5275 | Dipole | Yes |  | 35.75
+CT1FFU 8 | 1.94 | 11.28 | 2.96 | 2.62 | 17.1 | 2.9 | 482.3746 | 23.6 | 21.2 | 21.6 | 27.1 | 1.05:1 | -7.5838 | Dipole | No |  | 40.375
G0KSC 8 OWL | 1.95 | 11.63 | 3.13 | 2.82 | 17.55 | 4.6 | 502.9404 | 25.5 | 17.1 | 22.1 | 48.9 | 1.26:1 | -7.3152 | Folded Dipole | Yes |  | 44.625
+InnoV 8 OWL G/T | 1.9466 | 11.83 | 3.244 | 2.936 | 17.78 | 3.5 | 536.2085 | 21.99 | 15.1 | 19.7 | 48.85 | 1.21:1 | -7.3633 | Folded Dipole | Yes |  | 51.5
+*InnoV 8 OWL G/T | 1.95 | 11.83 | 3.229 | 2.924 | 17.81 | 3.8 | 544.6767 | 22 | 15.1 | 19.7 | 48.9 | 1.21:1 | -7.4014 | Folded Dipole | Yes |  | 53.25
I0JXX 8 | 2.04 | 12.11 | 3.46 | 3.17 | 18.1 | 8.15 | 629.7222 | 19.5 | 13.2 | 17.5 | 203.77 | 3.18:1 | -7.7415 | T Match | Yes |  | 70.825
#I0JXX 8 XPOL H | 2.04 | 12.03 | 3.32 | 3.32 | 18.07 | 7.33 | 616.173 | 18.98 | 13.6 | 16.4 | 49.6 | 2.50:1 | -7.677 | HairPin | Yes | XPOL | 68.025
#I0JXX 8 XPOL V | 2.04 | 12.03 | 3.32 | 3.32 | 18.07 | 7.33 | 567.2386 | 18.98 | 13.6 | 16.4 | 49.69 | 2.49:1 | -7.3177 | HairPin | Yes | XPOL | 57.9125
*DG0OPK 9 | 2.07 | 11.45 | 2.95 | 2.7 | 17.3 | 5.7 | 473.3015 | 24.6 | 16.4 | 23.4 | 28.4 | 1.11:1 | -7.3014 | Dipole | No |  | 38.5
DG0OPK 9 | 2.07 | 11.45 | 3.04 | 2.72 | 17.34 | 5.7 | 479.9551 | 24.6 | 16.4 | 23.4 | 28.4 | 1.11:1 | -7.322 | Dipole | No |  | 39.875
+DG7YBN GTV 2-9n | 2.076 | 11.84 | 3.211 | 2.889 | 17.75 | 4.6 | 503.5453 | 25.35 | 17.1 | 22.1 | 51.67 | 1.55:1 | -7.1204 | Bent Dipole | No |  | 44.75
+7arrays GTV 2-9n XPOL H | 2.08 | 11.82 | 3.05 | 3.05 | 17.74 | 4.6 | 529.5549 | 25.2 | 17.2 | 22.6 | 51.6 | 1.56:1 | -7.3491 | Bent Dipole | No | XPOL | 50.125
+7arrays GTV 2-9n XPOL V | 2.08 | 11.85 | 3.05 | 3.05 | 17.74 | 4.6 | 529.5549 | 24.82 | 17 | 21.6 | 53.22 | 1.53:1 | -7.3491 | Bent Dipole | No | XPOL | 50.125
DK7ZB 8 | 2.09 | 12.01 | 3.4 | 3.1 | 18.02 | 4.8 | 611.213 | 21.6 | 13 | 17.6 | 28 | 1.26:1 | -7.6919 | Dipole | No |  | 67
G0KSC 9 OWA | 2.09 | 11.99 | 3.33 | 3.04 | 17.96 | 4.9 | 571.2912 | 21.3 | 15 | 17.1 | 49.1 | 1.30:1 | -7.4586 | Dipole | No |  | 58.75
YU7XL TWB21810XL | 2.1 | 13.39 | 3.348 | 4.269 | 19.32 | 3.58 | 428.1173 | 24.66 | 17.3 | 20.2 | 203.8 | 1.08:1 | -4.8456 | Dipole | Yes |  | 29.1625
*YU7XL TWB21810XL | 2.1 | 13.39 | 3.9 | 4.4 | 19.43 | 3.58 | 425.1535 | 24.66 | 17.3 | 20.2 | 203.8 | 1.08:1 | -4.7055 | Dipole | Yes |  | 28.55
+RA3AQ 9S | 2.12 | 12.04 | 3.35 | 3.06 | 18.02 | 4.7 | 568.2669 | 20.7 | 14.5 | 17.4 | 47.1 | 1.08:1 | -7.3755 | Dipole | No |  | 58.125
M2 9SSB | 2.12 | 12.01 | 3.33 | 3.04 | 17.97 | 7.34 | 560.1616 | 20.2 | 14.7 | 17.1 | 200.6 | 1.26:1 | -7.3631 | T Match | Yes |  | 56.45
InnoV 9LFA XPOL H | 2.12 | 11.83 | 2.9 | 2.9 | 17.67 | 4.9 | 481.1649 | 25.04 | 16.7 | 22.6 | 50.9 | 1.04:1 | -7.0029 | LFA Loop | Yes | XPOL | 40.125
InnoV 9LFA XPOL V | 2.12 | 11.83 | 2.9 | 2.9 | 17.67 | 4.9 | 430.5973 | 25.1 | 16.7 | 22.7 | 50.09 | 1.05:1 | -6.5207 | LFA Loop | Yes | XPOL | 29.675
#WiMo WX220 XPOL H | 2.13 | 11.21 | 2.94 | 2.94 | 17.14 | 1.96 | 806.1642 | 14.43 | 13.4 | 17.6 | 190.63 | 1.06:1 | -9.7742 | Folded Dipole | Yes | XPOL | 107.2875
#WiMo WX220 XPOL V | 2.13 | 11.18 | 2.94 | 2.94 | 17.12 | 1.74 | 816.3866 | 13.99 | 13.5 | 17.5 | 170.284 | 1.16:1 | -9.849 | Folded Dipole | Yes | XPOL | 109.4
*WiMo WX220 XPOL H | 2.13 | 11.21 | 3.4 | 3.4 | 17.42 | 2 | 870.0995 | 14.43 | 13.4 | 17.6 | 190.63 | 1.06:1 | -9.8257 | Folded Dipole | Yes | XPOL | 120.5
*WiMo WX220 XPOL V | 2.13 | 11.18 | 3.4 | 3.4 | 17.4 | 1.74 | 873.4868 | 13.99 | 13.5 | 17.5 | 170.284 | 1.16:1 | -9.8626 | Folded Dipole | Yes | XPOL | 121.2
Gulf Alpha 9 | 2.13 | 11.62 | 3.26 | 2.97 | 17.64 | 4.64 | 687.3668 | 18.91 | 14.9 | 12.8 | 203.35 | 1.15:1 | -8.5819 | T Match | Yes |  | 82.7375
Gulf Alpha 9XPOL H | 2.13 | 11.59 | 3.12 | 3.12 | 17.63 | 4.95 | 703.5774 | 18.89 | 14.9 | 12.8 | 203.19 | 1.15:1 | -8.6931 | T Match | Yes | XPOL | 86.0875
Gulf Alpha 9XPOL V | 2.13 | 11.6 | 3.12 | 3.12 | 17.64 | 4.64 | 637.3436 | 18.9 | 14.9 | 12.8 | 203.159 | 1.15:1 | -8.2537 | T Match | Yes | XPOL | 72.4
DJ9BV 2.1 | 2.13 | 11.89 | 3.33 | 3.04 | 17.87 | 5.8 | 620.891 | 20.2 | 13.2 | 17.4 | 44.9 | 1.30:1 | -7.9102 | Dipole | No |  | 69
G0KSC 9LFA | 2.14 | 11.95 | 3.26 | 2.94 | 17.87 | 5.49 | 499.674 | 23.5 | 16.2 | 20.9 | 50.5 | 1.08:1 | -6.9669 | LFA Loop | Yes |  | 43.95
*G0KSC 9LFA | 2.14 | 11.95 | 3.1 | 3 | 17.84 | 5.49 | 502.6379 | 23.5 | 16.2 | 20.9 | 50.5 | 1.08:1 | -7.0226 | LFA Loop | Yes |  | 44.5625
EAntenna 144LFA9 | 2.1375 | 11.94 | 3.227 | 2.929 | 17.83 | 4.32 | 504.876 | 22.19 | 16 | 20.1 | 51.26 | 1.16:1 | -7.0518 | LFA Loop | Yes |  | 45.025
*OZ5HF 9 | 2.16 | 11.52 | 2.7 | 2.5 | 16.65 | 2.9 | 741.2611 | 18.2 | 11.9 | 16 | 38 | 1.15:1 | -9.8997 |  |  |  | 93.875
OZ5HF 9 | 2.16 | 11.52 | 3.21 | 2.92 | 17.47 | 3 | 726.1392 | 18.2 | 11.9 | 16 | 38 | 1.15:1 | -8.9902 |  |  |  | 90.75
YU7EF 9 | 2.16 | 11.84 | 3.2 | 2.89 | 17.74 | 5.3 | 508.3843 | 22 | 16.7 | 19.8 | 49.8 | 1.17:1 | -7.1719 | Dipole | No |  | 45.75
F9FT 11 | 2.17 | 11.78 | 3.26 | 2.97 | 17.75 | 5.3 | 595.4863 | 22.7 | 13.4 | 18.9 | 21.5 | 1.25:1 | -7.8487 |  |  |  | 63.75
*CC 13B2 | 2.17 | 11.79 | 2.9 | 2.79 | 17.47 | 5.8 | 583.9936 | 19.6 | 13.2 | 19 | 21.1 | 1.37:1 | -8.0441 |  |  |  | 61.375
CC 13B2 | 2.17 | 11.79 | 3.33 | 3.01 | 17.78 | 5.9 | 637.2226 | 19.6 | 13.2 | 19 | 21.1 | 1.37:1 | -8.1129 |  |  |  | 72.375
K1FO 11 | 2.18 | 11.95 | 3.3 | 3 | 17.9 | 4.3 | 577.34 | 17.9 | 14.6 | 19.2 | 44 | 1.29:1 | -7.5643 |  |  |  | 60
CC 215WB | 2.19 | 11.78 | 3.36 | 3.07 | 17.78 | 6.6 | 689.8467 | 19.1 | 12.7 | 17.7 | 17.4 | 1.47:1 | -8.4575 |  |  |  | 83.25
Vine 9 FD | 2.22 | 11.93 | 3.21 | 2.91 | 17.8 | 9.4 | 468.4625 | 23.9 | 18.7 | 21.5 | 50 | 1.07:1 | -6.7567 | Folded Dipole | Yes |  | 37.5
+G0KSC 9 OWL | 2.28 | 12.15 | 3.28 | 2.97 | 18 | 6.4 | 465.4381 | 24.3 | 18.8 | 22.3 | 49 | 1.20:1 | -6.5286 | Folded Dipole | Yes |  | 36.875
+KF2YN Boxkite 10 | 2.29 | 14.29 | 4.49 | 3.89 | 20.25 | 5.6 | 443.6626 | 29.2 | 21.2 | 27 | 49 | 1.14:1 | -4.0705 | Dipole | Yes |  | 32.375
G4CQM CQM12UX | 2.32 | 11.94 | 3.2 | 2.89 | 17.82 | 4 | 478.1405 | 23.3 | 15.8 | 20.9 | 50.2 | 1.06:1 | -6.8256 | Dipole | No |  | 39.5
*Flexa 224 | 2.34 | 11.53 | 3.5 | 3.3 | 17.64 | 28.45 | 636.0734 | 17.7 | 12.7 | 16.9 | 234.5 | 1.09:1 | -8.2451 | Folded Dipole | Yes |  | 72.1375
Flexa 224 | 2.34 | 11.53 | 3.3 | 3 | 17.47 | 27.87 | 607.7652 | 17.7 | 12.7 | 16.9 | 234.5 | 1.09:1 | -8.2174 | Folded Dipole | Yes |  | 66.2875
+RA3AQ 9 | 2.35 | 12.38 | 3.4 | 3.13 | 18.31 | 5.6 | 494.4721 | 22.1 | 15.1 | 18.8 | 49.2 | 1.10:1 | -6.4814 | Folded Dipole | Yes |  | 42.875
+G4CQM WAXXX10 | 2.3557 | 12.13 | 3.195 | 2.903 | 17.99 | 2.6 | 443.6626 | 24.42 | 18.2 | 21.5 | 45.26 | 1.25:1 | -6.3305 | Dipole | No |  | 32.375
+*InnoV 9 OWL G/T | 2.37 | 12.59 | 3.58 | 3.35 | 18.59 | 4.1 | 534.9987 | 20.89 | 14.8 | 19.9 | 48.67 | 1.34:1 | -6.5435 | Folded Dipole | Yes |  | 51.25
+InnoV 9 OWL G/T | 2.37 | 12.59 | 3.54 | 3.26 | 18.55 | 4.1 | 527.1354 | 20.9 | 14.8 | 19.9 | 48.7 | 1.34:1 | -6.5192 | Folded Dipole | Yes |  | 49.625
+WiMo WY209 | 2.38 | 12.24 | 3.5 | 3.24 | 18.29 | 2.61 | 664.7444 | 19.15 | 11.5 | 14.9 | 209.7 | 1.09:1 | -7.7865 | Folded Dipole | Yes |  | 78.0625
+*WiMo WY209 | 2.38 | 12.24 | 3.56 | 3.22 | 18.3 | 2.61 | 666.5591 | 19.2 | 11.5 | 14.9 | 209.7 | 1.09:1 | -7.7884 | Folded Dipole | Yes |  | 78.4375
+CT1FFU 9 | 2.38 | 12.23 | 3.26 | 2.97 | 18.08 | 3.6 | 449.1065 | 22.7 | 20.2 | 21.2 | 28.1 | 1.15:1 | -6.2935 | Dipole | No |  | 33.5
ZL1RS 9 | 2.38 | 12.24 | 3.3 | 3.01 | 18.13 | 5.6 | 451.526 | 25.2 | 18.7 | 23.4 | 48.7 | 2.19:1 | -6.2668 | Dipole | No |  | 34
Eagle 10 | 2.38 | 12.28 | 3.44 | 3.16 | 18.27 | 6 | 547.0963 | 22 | 15 | 19.2 | 23.6 | 1.33:1 | -6.9606 |  |  |  | 53.75
G4CQM CQM12UC | 2.39 | 12.15 | 3.3 | 3.01 | 18.05 | 5.2 | 502.3355 | 21.4 | 14.5 | 19.8 | 49.4 | 1.03:1 | -6.8099 | Dipole | No |  | 44.5
DK7ZB 9 | 2.39 | 12.41 | 3.56 | 3.3 | 18.45 | 6.2 | 592.4619 | 20.4 | 12.2 | 16 | 27.5 | 1.23:1 | -7.1266 | Dipole | No |  | 63.125
DG7YBN GTV 2-10LT | 2.43 | 12.27 | 3.33 | 3.041 | 18.16 | 8.5 | 454.5504 | 26.26 | 17.5 | 23.9 | 48.9 | 1.34:1 | -6.2658 | Dipole | No |  | 34.625
Vine 10 OWL | 2.45 | 12.27 | 3.35 | 3.04 | 18.17 | 9.5 | 448.5016 | 25 | 18 | 22.6 | 47.6 | 1.08:1 | -6.1976 | Folded Dipole | Yes |  | 33.375
DD0VF 9 | 2.46 | 12.47 | 3.48 | 3.18 | 18.44 | 4.4 | 503.5453 | 20.3 | 15.8 | 17.5 | 25 | 1.16:1 | -6.4304 | Dipole | No |  | 44.75
+YU7EF 10LT | 2.49 | 11.84 | 3.13 | 2.82 | 17.69 | 5.3 | 433.9846 | 29.4 | 22.8 | 25.3 | 45.7 | 1.13:1 | -6.5347 | Dipole | No |  | 30.375
K5GW 10 | 2.49 | 12.43 | 3.42 | 3.13 | 18.35 | 6.49 | 492.5365 | 21.33 | 16 | 20.6 | 202.6 | 1.47:1 | -6.4244 | T Match | Yes |  | 42.475
+I5MZY 9 | 2.499 | 12.84 | 3.751 | 3.498 | 18.93 | 3.6 | 601.535 | 17.25 | 13.88 | 15.78 | 186.3 | 3.50:1 | -6.7126 | Bent Dipole | No |  | 65
G4CQM 9 | 2.52 | 12.63 | 3.62 | 3.35 | 18.68 | 7.3 | 555.5645 | 22.2 | 13.1 | 17.6 | 46.4 | 2.02:1 | -6.6173 | Dipole | No |  | 55.5
+G0KSC 10 LFA | 2.53 | 12.61 | 3.48 | 3.18 | 18.54 | 2.6 | 467.2527 | 24.3 | 16 | 22.8 | 48.5 | 1.05:1 | -6.0055 | LFA Loop |  |  | 37.25
+*G0KSC 10 LFA | 2.53 | 12.61 | 3.4 | 3.1 | 18.48 | 2.5 | 458.1796 | 24.3 | 16 | 22.8 | 48.5 | 1.05:1 | -5.9804 | LFA Loop |  |  | 35.375
K1FO 12 | 2.53 | 12.48 | 3.46 | 3.18 | 18.42 | 4.3 | 533.1841 | 21.6 | 14.7 | 19.6 | 203.26 | 1.24:1 | -6.6988 | T Match | Yes |  | 50.875
Directive DSEFO144-12 | 2.53 | 12.48 | 3.46 | 3.18 | 18.42 | 4.3 | 533.1841 | 21.6 | 14.7 | 19.6 | 203.26 | 1.24:1 | -6.6988 | T Match | Yes |  | 50.875
Directive DSEFO144XPOL-12H | 2.53 | 12.48 | 3.32 | 3.32 | 18.42 | 3.8 | 540.6846 | 21.6 | 14.7 | 19.6 | 203.3 | 1.24:1 | -6.7594 | T Match | Yes | XPOL | 52.425
Directive DSEFO144XPOL-12V | 2.53 | 12.48 | 3.32 | 3.32 | 18.42 | 4.15 | 498.1014 | 21.6 | 14.7 | 19.6 | 203.3 | 1.24:1 | -6.4032 | T Match | Yes |  | 43.625
*YU7EF 10 | 2.59 | 12.44 | 3.38 | 3.09 | 18.33 | 6.9 | 453.3406 | 23.8 | 17.2 | 23.1 | 50.3 | 1.06:1 | -6.0842 | Dipole | No |  | 34.375
YU7EF 10 | 2.59 | 12.44 | 3.39 | 3.1 | 18.34 | 6.9 | 455.1553 | 23.8 | 17.2 | 23.1 | 50.3 | 1.06:1 | -6.0916 | Dipole | No |  | 34.75
Gulf Alpha 11 | 2.6 | 12.33 | 3.46 | 3.19 | 18.32 | 5.25 | 582.5419 | 17.59 | 13.5 | 16.9 | 187.921 | 1.08:1 | -7.1833 | T Match | Yes |  | 61.075
Gulf Alpha 11 XPOL H | 2.6 | 12.33 | 3.32 | 3.32 | 18.31 | 5.25 | 593.7926 | 17.55 | 13.5 | 16.9 | 187.8 | 1.07:1 | -7.2763 | T Match | Yes | XPOL | 63.4
Gulf Alpha 11 XPOL V | 2.6 | 12.33 | 3.32 | 3.32 | 18.3 | 5.25 | 549.8787 | 17.53 | 13.5 | 16.9 | 187.673 | 1.07:1 | -6.9527 | T Match | Yes | XPOL | 54.325
+G0KSC 10LFA+2 | 2.6 | 12.45 | 3.39 | 3.09 | 18.35 | 4.1 | 448.5016 | 23.8 | 18.9 | 22.6 | 47.4 | 1.24:1 | -6.0176 | LFA Loop | Yes |  | 33.375
+YU7XL 17 twin Bm | 2.62 | 13.7 | 3.75 | 4.21 | 19.63 | 2.6 | 526.2885 | 24.06 | 16.3 | 22.2 | 191.718 | 1.07:1 | -5.4322 | Horiz Dipole | Yes |  | 49.45
+G0KSC 10 OWL | 2.63 | 12.46 | 3.4 | 3.1 | 18.36 | 7.2 | 435.7992 | 26.4 | 19.1 | 26.2 | 48.2 | 1.11:1 | -5.8829 | Folded Dipole | Yes |  | 30.75
I0JXX 12 | 2.68 | 12.67 | 3.58 | 3.3 | 18.64 | 6.9 | 516.8525 | 25.2 | 17 | 26.9 | 26.9 | 1.31:1 | -6.3437 | T Match |  |  | 47.5
BQH 12J | 2.8 | 12.8 | 3.67 | 3.4 | 18.83 | 4.3 | 566.4523 | 20.3 | 13.5 | 17.2 | 50 | 1.01:1 | -6.5516 | Dipole | No |  | 57.75
+InnoV 10 OWL G/T | 2.802 | 13.1 | 3.706 | 3.44 | 19.06 | 4.3 | 472.0917 | 23.61 | 15.1 | 21.1 | 48 | 1.26:1 | -5.5303 | Folded Dipole | Yes |  | 38.25
+*InnoV 10 OWL G/T | 2.8 | 13.1 | 3.686 | 3.432 | 19.05 | 4.3 | 470.2771 | 23.6 | 15.1 | 21.1 | 48 | 1.26:1 | -5.5235 | Folded Dipole | Yes |  | 37.875
+CT1FFU 10 | 2.82 | 12.74 | 3.44 | 3.15 | 18.59 | 4.1 | 409.1848 | 25.3 | 20 | 23.3 | 27.97 | 1.19:1 | -5.3792 | Dipole | No |  | 25.25
+CT1FFU 10C | 2.82 | 13.04 | 3.62 | 3.31 | 18.93 | 4.2 | 425.5164 | 27.2 | 17.6 | 21.9 | 27.2 | 1.23:1 | -5.2092 | Dipole | No |  | 28.625
M2 12 | 2.84 | 12.69 | 3.48 | 3.2 | 18.55 | 4.37 | 479.2898 | 19.9 | 15.1 | 18.3 | 195.86 | 1.13:1 | -6.106 | T Match | Yes |  | 39.7375
+KF2YN Boxkite12 | 2.84 | 14.9 | 6 | 4.4 | 20.84 | 5.9 | 452.7358 | 25.2 | 20 | 27 | 48.5 | 1.22:1 | -3.5684 | Dipole | Yes |  | 34.25
+7arrays GTV2 11LT | 2.85 | 12.91 | 3.537 | 3.261 | 18.8 | 4.7 | 420.6774 | 28.91 | 16.67 | 23.44 | 47.37 | 1.26:1 | -5.2895 | Bent Dipole | No |  | 27.625
BQH 10 | 2.86 | 13.05 | 3.69 | 3.43 | 19 | 7 | 483.5844 | 23.9 | 14.4 | 20.6 | 22.6 | 1.47:1 | -5.6947 | Dipole | No |  | 40.625
WB9UWA 12 | 2.87 | 12.73 | 3.48 | 3.2 | 18.61 | 6.77 | 431.4441 | 24.2 | 19.6 | 22 | 200.1 | 1.46:1 | -5.5892 | T Match | Yes |  | 29.85
DK7ZB 10 | 2.87 | 13.17 | 3.89 | 3.64 | 19.2 | 5.1 | 587.018 | 20.5 | 12.66 | 16.58 | 26.44 | 1.59:1 | -6.3365 | Dipole | No |  | 62
Vine 11 FD | 2.87 | 12.78 | 3.6 | 3.21 | 18.67 | 10 | 407.975 | 27.9 | 19.7 | 24 | 48.4 | 1.09:1 | -5.2863 | Folded Dipole | Yes |  | 25
+YU7EF 11B | 2.87 | 12.92 | 3.58 | 3.3 | 18.85 | 4.7 | 441.848 | 25.6 | 16.7 | 20.1 | 50.2 | 1.35:1 | -5.4527 | Dipole | No |  | 32
I5MZY 13 | 2.88 | 13.21 | 3.82 | 3.56 | 19.21 | 7.8 | 517.4574 | 22.8 | 15.1 | 17.8 | 57.2 | 2.45:1 | -5.7787 | Dipole | No |  | 47.625
+YU7XL 11 Hybrid | 2.88 | 13.1 | 3.64 | 3.42 | 19.04 | 4.55 | 434.2871 | 26.2 | 17.3 | 20.7 | 195.6 | 1.18:1 | -5.1878 | Horiz Dipole | Yes |  | 30.4375
+*YU7XL 11 Hybrid | 2.88 | 13.1 | 3.77 | 3.56 | 19.08 | 4.84 | 448.3202 | 26.2 | 17.3 | 20.7 | 195.6 | 1.18:1 | -5.2859 | Horiz Dipole | Yes |  | 33.3375
+InnoV 10 OWL G/T-2 | 2.882 | 13.22 | 3.706 | 3.449 | 19.14 | 4.93 | 433.6217 | 24.55 | 17.4 | 21.7 | 46.66 | 2.65:1 | -5.0811 | Folded Dipole | Yes |  | 30.3
+*InnoV 10 OWL G/T-2 | 2.882 | 13.22 | 3.706 | 3.431 | 19.14 | 4.35 | 431.6256 | 24.55 | 17.4 | 21.7 | 46.66 | 2.65:1 | -5.0611 | Folded Dipole | Yes |  | 29.8875
K1FO 13 | 2.89 | 12.92 | 3.64 | 3.39 | 18.88 | 4.6 | 524.111 | 19.7 | 14.5 | 19.4 | 24.7 | 1.38:1 | -6.1642 | T Match |  |  | 49
BQH 13X (1995) | 2.908 | 13.02 | 3.73 | 3.48 | 19.03 | 6.48 | 518.5462 | 23.68 | 14.4 | 18.9 | 205 | 1.33:1 | -5.9679 | T Match | Yes |  | 47.85
+DK7ZB 11 OWL | 2.93 | 13.08 | 3.68 | 3.42 | 19.01 | 6.3 | 474.5113 | 24.34 | 15.23 | 21.57 | 12.47 | 1.09:1 | -5.6025 | Dipole | No |  | 38.75
+EAntenna 144LFA11 | 2.95 | 13.11 | 3.684 | 3.421 | 19.05 | 5.48 | 446.2636 | 25.57 | 17 | 22.8 | 48.55 | 1.16:1 | -5.2959 | LFA Loop | Yes |  | 32.9125
#M2 20 XPOL H | 2.97 | 13.1 | 3.64 | 3.64 | 19.06 | 6.95 | 534.3939 | 21.46 | 13.49 | 16.04 | 193.9 | 1.23:1 | -6.0686 | T Match | Yes | XPOL | 51.125
#M2 20 XPOL V | 2.97 | 13.1 | 3.64 | 3.64 | 19.06 | 6.95 | 507.235 | 21.35 | 13.49 | 16.25 | 193.9 | 1.23:1 | -5.8421 | T Match | Yes | XPOL | 45.5125
+G0KSC 11 LFA | 2.98 | 13.11 | 3.61 | 3.35 | 18.94 | 3.47 | 418.4393 | 27.7 | 16.5 | 24.6 | 48.3 | 1.06:1 | -5.1263 | LFA Loop | Yes |  | 27.1625
+*G0KSC 11 LFA | 2.98 | 13.11 | 3.78 | 3.65 | 19.14 | 3 | 437.6139 | 27.7 | 16.5 | 24.6 | 48.3 | 1.06:1 | -5.1209 | LFA Loop | Yes |  | 31.125
+UA9TC 11RS | 2.98 | 13.09 | 3.66 | 3.37 | 19.01 | 5 | 426.1212 | 23.3 | 17.9 | 21.5 | 50.9 | 1.10:1 | -5.1353 | Dipole | No |  | 28.75
+G0KSC 11 OWL | 3 | 13.16 | 3.69 | 3.44 | 19.09 | 7.7 | 435.7992 | 23 | 16.4 | 22.3 | 49.8 | 1.42:1 | -5.1529 | Folded Dipole | Yes |  | 30.75
*BVO-3WL | 3.01 | 13.43 | 3.9 | 3.7 | 19.38 | 8.6 | 608.1886 | 20.5 | 12.9 | 17.7 | 52.7 | 3.08:1 | -6.3104 | Dipole | No |  | 66.375
BVO-3WL | 3.01 | 13.43 | 4.03 | 3.78 | 19.42 | 8.6 | 626.3349 | 20.5 | 12.9 | 17.7 | 52.7 | 3.08:1 | -6.3981 | Dipole | No |  | 70.125
#BVO-3WL | 3.01 | 13.41 | 3.9 | 3.9 | 19.41 | 8.6 | 629.3592 | 20.5 | 12.9 | 17.7 | 52.7 | 3.08:1 | -6.429 | Dipole | No |  | 70.75
+G0KSC 11LFA3R | 3.01 | 13 | 3.6 | 3.33 | 18.92 | 4 | 426.1212 | 25.7 | 18.2 | 24 | 50.1 | 1.08:1 | -5.2253 | LFA Loop |  |  | 28.75
+YU7EF 11 | 3.04 | 13.07 | 3.56 | 3.3 | 18.87 | 4.7 | 423.7018 | 22.2 | 17.8 | 22.5 | 49 | 1.62:1 | -5.2506 | Dipole | No |  | 28.25
F9FT 16 | 3.06 | 12.64 | 3.54 | 3.26 | 18.63 | 6 | 536.8134 | 21.1 | 13.8 | 16.4 | 20.8 | 1.37:1 | -6.5182 | HairPin |  |  | 51.625
#SM2CEW 14 XPOL H | 3.08 | 13 | 3.5 | 3.5 | 18.92 | 9.6 | 461.8089 | 24.7 | 15.8 | 22.6 | 18.13 | 1.48.1 | -5.5746 | Dipole | No | XPOL | 36.125
#SM2CEW 14 XPOL V | 3.08 | 13 | 3.5 | 3.5 | 18.92 | 9.6 | 420.6774 | 24.71 | 15.8 | 22.7 | 18.2 | 1.48:1 | -5.1695 | Dipole | No | XPOL | 27.625
CD15LQDver2 | 3.09 | 12.9 | 3.58 | 3.33 | 18.85 | 4.4 | 478.1405 | 26.1 | 14 | 17 | 50 | 1.25:1 | -5.7956 | Gamma Match |  |  | 39.5
*CD15LQDver2 | 3.09 | 12.9 | 4 | 3.8 | 19.02 | 4.4 | 521.6915 | 26.1 | 14 | 17 | 50 | 1.25:1 | -6.0041 | Gamma Match |  |  | 48.5
CD15LQDver1 | 3.1 | 12.83 | 3.6 | 3.35 | 18.76 | 4.1 | 576.1302 | 20.7 | 14.5 | 17.5 | 50 | 1.23:1 | -6.6952 | Gamma Match |  |  | 59.75
*CD15LQDver1 | 3.1 | 12.83 | 4 | 3.8 | 18.97 | 4.2 | 588.8326 | 20.7 | 14.5 | 17.5 | 50 | 1.23:1 | -6.5799 | Gamma Match |  |  | 62.375
I5MZY 13 | 3.1 | 12.97 | 3.56 | 3.3 | 18.83 | 6 | 443.6626 | 20.3 | 15.1 | 17.8 | 49.3 | 1.50:1 | -5.4905 | Dipole | No |  | 32.375
MBI ModFT17 | 3.12 | 13.29 | 3.85 | 3.6 | 19.27 | 8.2 | 525.9256 | 24.3 | 12.9 | 19.7 | 50.1 | 1.41:1 | -5.7892 | Dipole | No |  | 49.375
*F9FT 17 | 3.14 | 12.87 | 3.68 | 3.5 | 18.9 | 5.77 | 502.9404 | 22.6 | 14.7 | 18.6 | 50.6 | 1.32:1 | -5.9652 | HairPin | Yes |  | 44.625
F9FT 17 | 3.14 | 12.87 | 3.59 | 3.31 | 18.81 | 5.77 | 490.4799 | 22.6 | 14.7 | 18.6 | 50.6 | 1.32:1 | -5.9462 | HairPin | Yes |  | 42.05
*CC3219 | 3.17 | 12.77 | 4.27 | 3.66 | 18.8 | 5.7 | 939.0553 | 14.9 | 15.1 | 18 | 18.3 | 1.49:1 | -8.7769 | T Match |  |  | 134.75
CC3219 | 3.17 | 12.77 | 4.07 | 3.82 | 18.79 | 5.7 | 943.8943 | 14.9 | 15.1 | 18 | 18.3 | 1.49:1 | -8.8092 | T Match |  |  | 135.75
CC3219 MOD | 3.17 | 13.26 | 3.87 | 3.62 | 19.27 | 5.1 | 562.823 | 24.1 | 13 | 16 | 28.6 | 1.05:1 | -6.0837 | Dipole | Yes |  | 57
BQH 13 | 3.19 | 13.3 | 3.85 | 3.6 | 19.28 | 4.3 | 558.5889 | 20.8 | 13.7 | 17.5 | 50 | 1.11:1 | -6.0409 | Dipole | No |  | 56.125
InnoV 11 OWL G/T | 3.2 | 13.62 | 4.019 | 3.773 | 19.61 | 4.66 | 539.1724 | 22.15 | 13.6 | 18.5 | 49.5 | 1.16:1 | -5.5573 | LFA-FD | Yes |  | 52.1125
DJ9BV 3.2 | 3.22 | 13.3 | 3.85 | 3.58 | 19.29 | 6.5 | 525.9256 | 21.1 | 13.7 | 18.1 | 71.8 | 1.36:1 | -5.7692 | Dipole | No |  | 49.375
+DG7YBN GTV 2-12w Mk1 | 3.23 | 13.45 | 3.87 | 3.62 | 19.41 | 5.5 | 463.0186 | 26.2 | 15 | 20.1 | 46.2 | 1.40:1 | -5.096 | Bent Dipole | No |  | 36.375
*+DG7YBN GTV 2-12w Mk1 | 3.23 | 13.45 | 3.99 | 3.83 | 19.47 | 5.6 | 474.5113 | 26.2 | 15 | 20.1 | 46.2 | 1.40:1 | -5.1425 | Bent Dipole | No |  | 38.75
K1FO 14 | 3.26 | 13.34 | 3.8 | 3.56 | 19.29 | 4.7 | 515.6427 | 18.1 | 14.4 | 19.3 | 29.6 | 1.42:1 | -5.6835 | T Match | Yes |  | 47.25
+DG7YBN GTV 2-12w Mk2 | 3.26 | 13.38 | 3.77 | 3.54 | 19.31 | 5.8 | 425.5164 | 28 | 17.2 | 21.6 | 46.2 | 1.28:1 | -4.8292 | Bent Dipole | No |  | 28.625
*+DG7YBN GTV 2-12w Mk2 | 3.26 | 13.38 | 3.99 | 3.82 | 19.41 | 5.8 | 441.2431 | 28 | 17.2 | 21.6 | 46.2 | 1.28:1 | -4.8868 | Bent Dipole | No |  | 31.875
+KF2YN Boxkite 13 | 3.26 | 15.11 | 4.83 | 4.32 | 21 | 5.9 | 445.4773 | 28.8 | 20.4 | 28.9 | 52.5 | 1.07:1 | -3.3383 | Dipole | Yes |  | 32.75
UR5EAZ 12 | 3.27 | 13.31 | 3.71 | 3.44 | 19.21 | 3.77 | 428.4198 | 24.01 | 15.3 | 18.3 | 50.15 | 1.04:1 | -4.9587 | Dipole | No |  | 29.225
+*DG7YBN GTV 2-12n | 3.3 | 13.53 | 4.2 | 3.74 | 19.56 | 5 | 429.1456 | 25.69 | 16.52 | 21.11 | 48.11 | 1.49:1 | -4.616 | Bent Dipole | No |  | 29.375
+DG7YBN GTV 2-12n | 3.3 | 13.53 | 3.82 | 3.56 | 19.45 | 5 | 410.3945 | 25.69 | 16.52 | 21.11 | 48.11 | 1.49:1 | -4.532 | Bent Dipole | No |  | 25.5
+*Dual PA144-12-7 | 3.3 | 13.55 | 4 | 3.75 | 19.56 | 6.13 | 416.3223 | 25.87 | 16.6 | 22.5 | 49.34 | 1.18:1 | -4.4843 | Hair Pin | Yes |  | 26.725
+Dual PA144-12-7 | 3.3 | 13.55 | 3.82 | 3.588 | 19.47 | 6.4 | 405.495 | 25.87 | 16.6 | 22.5 | 49.34 | 1.18:1 | -4.4599 | Hair Pin | Yes |  | 24.4875
+DK7ZB 12 | 3.31 | 13.45 | 3.751 | 3.498 | 19.35 | 4.8 | 401.9262 | 23.04 | 18.38 | 21.2 | 47.76 | 1.21:1 | -4.5415 | Bent Dipole | No |  | 23.75
+InnoV 11 G/T-2 | 3.31 | 13.75 | 3.94 | 3.7 | 19.68 | 5.79 | 431.2627 | 24.76 | 17.1 | 22.6 | 51.49 | 3.97:1 | -4.5174 | Folded Dipole | Yes |  | 29.8125
+G0KSC 12 LFA | 3.32 | 13.39 | 3.78 | 3.52 | 19.34 | 5.19 | 411.9672 | 24.4 | 18.1 | 23.1 | 49.9 | 1.07:1 | -4.6586 | LFA Loop | Yes |  | 25.825
+G0KSC 12 OWA | 3.33 | 13.34 | 3.85 | 3.5 | 19.3 | 5.52 | 439.7914 | 25.3 | 16.3 | 23.4 | 49.3 | 1.05:1 | -4.9825 | Dipole | Yes |  | 31.575
G4CQM 11 | 3.36 | 13.55 | 3.92 | 3.66 | 19.5 | 8.3 | 480.56 | 30.1 | 13.3 | 17.9 | 46.2 | 1.94:1 | -5.1675 | Dipole | No |  | 40
+InnoV 12 OWL G/T | 3.366 | 13.7 | 3.917 | 3.684 | 19.62 | 6.08 | 444.086 | 23.32 | 15.3 | 22.8 | 50.11 | 1.34:1 | -4.7047 | Folded Dipole | Yes |  | 32.4625
+*InnoV 12 OWL G/T | 3.366 | 13.7 | 3.919 | 3.686 | 19.62 | 6.37 | 444.8724 | 23.32 | 15.3 | 22.8 | 50.11 | 1.34:1 | -4.7124 | Folded Dipole | Yes |  | 32.625
DK7ZB 11 | 3.4 | 13.68 | 3.94 | 3.71 | 19.61 | 5 | 494.4721 | 22.3 | 14.2 | 17.4 | 27.9 | 1.27:1 | -5.1814 | Dipole | No |  | 42.875
+UA9TC 12RS | 3.4 | 13.55 | 3.8 | 3.56 | 19.46 | 5.1 | 397.0873 | 32.1 | 18.6 | 21.2 | 51.7 | 1.09:1 | -4.3789 | Dipole | No |  | 22.75
+G0KSC 12 LFA | 3.41 | 13.61 | 4.59 | 3.6 | 19.6 | 4.92 | 431.8071 | 26.1 | 17.3 | 22.6 | 50.26 | 1.22:1 | -4.6029 | LFA Loop | Yes |  | 29.925
*+G0KSC 12 LFA | 3.41 | 13.61 | 3.9 | 3.7 | 19.56 | 4.92 | 414.5681 | 26.1 | 17.3 | 22.6 | 50.26 | 1.22:1 | -4.466 | LFA Loop | Yes |  | 26.3625
MBI 3.4 | 3.42 | 13.62 | 3.89 | 3.64 | 19.43 | 9.2 | 446.0821 | 23.24 | 16.01 | 19.86 | 39.34 | 1.38:1 | -4.9141 | Dipole | No |  | 32.875
+G0KSC 12LFA 2R | 3.43 | 13.46 | 3.79 | 3.52 | 19.37 | 5.49 | 395.2121 | 25 | 19.3 | 23.6 | 50.67 | 1.09:1 | -4.4483 | LFA Loop | Yes |  | 22.3625
+*G0KSC 12LFA 2R | 3.43 | 13.46 | 3.95 | 3.75 | 19.47 | 5.49 | 411.2413 | 25 | 19.3 | 21.6 | 50.67 | 1.09:1 | -4.521 | LFA Loop | Yes |  | 25.675
InnoV 12 LFA | 3.43 | 13.54 | 3.8 | 3.6 | 19.46 | 6.35 | 400.7165 | 23.5 | 17.4 | 23.7 | 49.3 | 1.07:1 | -4.4184 | LFA Loop | Yes |  | 23.5
Gulf Alpha 14 | 3.44 | 13.25 | 3.71 | 3.44 | 19.14 | 5.49 | 465.8615 | 19.91 | 15.3 | 21.9 | 197.98 | 1.21:1 | -5.3926 | T Match | Yes |  | 36.9625
Gulf Alpha 14 XPOL H | 3.44 | 13.25 | 3.57 | 3.57 | 19.13 | 5.49 | 477.1122 | 19.92 | 15.3 | 22 | 198.171 | 1.21:1 | -5.5062 | T Match | Yes | XPOL | 39.2875
Gulf Alpha 14 XPOL V | 3.44 | 13.25 | 3.57 | 3.57 | 19.13 | 5.49 | 450.4372 | 19.91 | 15.3 | 22 | 197.9 | 1.21:1 | -5.2563 | T Match | Yes | XPOL | 33.775
YU7EF 12 | 3.49 | 13.67 | 3.85 | 3.6 | 19.55 | 6.1 | 414.6286 | 23.6 | 16.8 | 21.9 | 45.4 | 1.77:1 | -4.4766 | Dipole | No |  | 26.375
M2 2MXP22A XPOL H | 3.5039 | 13.85 | 3.9895 | 3.985 | 19.78 | 10.73 | 552.3587 | 21.57 | 14 | 18.5 | 203 | 1.23:1 | -5.4922 | T Match | Yes |  | 54.8375
M2 2MXP22A XPOL V | 3.5039 | 13.85 | 3.9895 | 3.985 | 19.78 | 10.73 | 526.712 | 21.57 | 14 | 18.5 | 203 | 1.23:1 | -5.2857 | T Match | Yes |  | 49.5375
InnoV 12 OWL | 3.57 | 13.93 | 4.126 | 3.892 | 19.9 | 4.69 | 524.2925 | 21.72 | 13.8 | 18.5 | 48.8 | 1.08:1 | -5.1457 | LFA-FD | Yes |  | 49.0375
17LQD EKM#1 | 3.59 | 13.3 | 3.75 | 3.52 | 19.21 | 4.2 | 541.6524 | 20.8 | 15.1 | 18.1 | 50 | 1.23:1 | -5.9772 | Gamma Match |  |  | 52.625
17LQD EKM#2 | 3.59 | 13.39 | 3.75 | 3.5 | 19.32 | 4.5 | 453.3406 | 25.6 | 15.3 | 19.6 | 50 | 1.25:1 | -5.0942 | Gamma Match |  |  | 34.375
+DL6WU 14 | 3.61 | 13.63 | 3.94 | 3.7 | 19.53 | 2.6 | 570.6864 | 21.2 | 14.3 | 17.4 | 51.4 | 1.28:1 | -5.884 | Dipole | No |  | 58.625
DJ9BV 3.6 | 3.61 | 13.67 | 4 | 3.78 | 19.57 | 5.4 | 587.6229 | 21.3 | 13.9 | 18 | 53.5 | 1.30:1 | -5.971 | Dipole | No |  | 62.125
K1FO 15 | 3.64 | 13.75 | 3.94 | 3.71 | 19.69 | 4.22 | 475.1161 | 19.7 | 14.4 | 19.3 | 204.9 | 1.28:1 | -4.928 | T Match | Yes |  | 38.875
Directive DSEFO144-15 | 3.64 | 13.75 | 3.94 | 3.71 | 19.69 | 4.22 | 475.1161 | 19.7 | 14.4 | 19.3 | 204.9 | 1.28:1 | -4.928 | T Match | Yes |  | 38.875
+EAntenna 144LFA13 | 3.775 | 13.82 | 3.967 | 3.706 | 19.74 | 6.59 | 404.9506 | 25.77 | 19.6 | 23.5 | 49.17 | 1.07:1 | -4.184 | LFA Loop | Yes |  | 24.375
+InnoV 13 OWL G/T v2 | 3.79 | 14.07 | 4.08 | 3.9 | 20 | 8.1 | 415.7174 | 25.5 | 17.2 | 22.7 | 48.3 | 1.21:1 | -4.038 | Folded Dipole | Yes |  | 26.6
+*InnoV 13 OWL G/T v2 | 3.79 | 14.07 | 4.1 | 3.6 | 19.99 | 7.81 | 408.7613 | 25.5 | 17.2 | 22.7 | 48.3 | 1.21:1 | -3.9747 | Folded Dipole | Yes |  | 25.1625
+InnoV 12 OWL G/T-2 | 3.798 | 14.33 | 4.269 | 4.032 | 20.26 | 6.08 | 457.6957 | 23.94 | 16.1 | 21.7 | 48.128 | 4.75:1 | -4.1958 | Folded Dipole | Yes |  | 35.275
+*InnoV 12 OWL G/T-2 | 3.798 | 14.33 | 4.24 | 4.019 | 20.25 | 6.08 | 456.5465 | 23.94 | 16.1 | 21.7 | 48.128 | 4.75:1 | -4.1948 | Folded Dipole | Yes |  | 35.0375
+Dual PA144-13-8 | 3.81 | 14.06 | 4.045 | 3.82 | 19.98 | 6.77 | 399.5672 | 26.26 | 16.7 | 22.6 | 49.48 | 1.22:1 | -3.8859 | Hair Pin | Yes |  | 23.2625
+*Dual PA144-13-8 | 3.81 | 14.06 | 4.2 | 4 | 20.05 | 6.68 | 410.6364 | 26.26 | 16.7 | 22.6 | 49.48 | 1.22:1 | -3.9346 | Hair Pin | Yes |  | 25.55
DK7ZB 12 | 3.83 | 14.17 | 4.21 | 4 | 20.11 | 6.9 | 513.2233 | 25.6 | 13.6 | 17.9 | 26.8 | 1.46:1 | -4.8431 | Dipole | No |  | 46.75
+UA9TC 13RS | 3.83 | 13.95 | 3.94 | 3.7 | 19.84 | 5.2 | 381.3605 | 24.3 | 18.7 | 20.9 | 49.7 | 1.07:1 | -3.8234 | Dipole | No |  | 19.5
+G0KSC 13 LFA | 3.84 | 14.08 | 4.07 | 3.85 | 20.01 | 4.92 | 414.5681 | 27.4 | 16.5 | 23.6 | 48.56 | 1.15:1 | -4.016 | LFA Loop | Yes |  | 26.3625
+G0KSC 13 LFA | 3.85 | 13.98 | 4 | 3.75 | 19.89 | 6.98 | 389.1634 | 27.42 | 17.3 | 24.6 | 48.8 | 1.20:1 | -3.8613 | LFA Loop | Yes |  | 21.1125
*G0KSC 13 LFA | 3.85 | 13.98 | 4.06 | 3.9 | 19.93 | 6.98 | 398.1155 | 27.42 | 17.3 | 24.6 | 48.8 | 1.20:1 | -3.9201 | LFA Loop | Yes |  | 22.9625
InnoV 13 LFA | 3.86 | 13.98 | 4.02 | 3.77 | 19.9 | 6.98 | 391.0385 | 27.38 | 17.3 | 24.6 | 48.7 | 1.20:1 | -3.8722 | LFA Loop | Yes |  | 21.5
YU7EF 13M | 3.86 | 13.85 | 3.92 | 3.66 | 19.73 | 7 | 400.7165 | 25.7 | 18.6 | 21.1 | 49.9 | 1.05:1 | -4.1484 | Dipole | No |  | 23.5
+YU7EF 13 | 3.92 | 14.12 | 4.05 | 3.82 | 20 | 6 | 408.5799 | 22.5 | 17 | 23.2 | 47.9 | 2.55:1 | -3.9628 | Dipole | No |  | 25.125
InnoV 13 OWL G/T | 3.93 | 14.25 | 4.24 | 4.019 | 20.21 | 4.64 | 502.2145 | 23.11 | 13.6 | 20.1 | 46 | 1.20:1 | -4.6489 | LFA-FD | Yes |  | 44.475
IK0BZY 12 | 3.95 | 14.04 | 4.02 | 3.78 | 19.91 | 7.81 | 475.1161 | 24.6 | 18.6 | 20.7 | 99.2 | 1.44:1 | -4.708 | Folded Dipole | Yes |  | 38.875
+DG7YBN GTV 2-14w | 3.98 | 14.09 | 4.05 | 3.82 | 20 | 5.8 | 400.7165 | 28.3 | 17.4 | 20.4 | 50.4 | 1.07:1 | -3.8784 | Bent Dipole | No |  | 23.5
+*DG7YBN 14 GTV 2-14w | 3.98 | 14.09 | 4.2 | 4 | 20.08 | 5.8 | 410.3945 | 28.3 | 17.4 | 20.4 | 50.4 | 1.07:1 | -3.902 | Bent Dipole | No |  | 25.5
BVO2-4WL | 3.99 | 14.17 | 4.24 | 4.02 | 20.14 | 6.8 | 539.8378 | 24 | 13.3 | 17.5 | 45 | 1.25:1 | -5.0326 | Dipole | No |  | 52.25
DJ9BV 4.0 | 4.01 | 14.04 | 4.16 | 3.92 | 19.91 | 6.5 | 585.8083 | 22.4 | 14.3 | 18.3 | 41.5 | 1.35:1 | -5.6176 | Dipole | No |  | 61.75
K1FO 16 | 4.01 | 14.11 | 4.16 | 3.87 | 20.06 | 4.22 | 475.1161 | 23.78 | 14.5 | 19.6 | 202.2 | 1.23:1 | -4.558 | T Match | Yes |  | 38.875
+SV 2SA13 | 4.01 | 14.47 | 4.38 | 4.16 | 20.43 | 6.9 | 529.5549 | 19.6 | 14.2 | 17.3 | 50.01 | 1.16:1 | -4.6591 | Dipole | No |  | 50.125
#SV 2SA13 XPOL H | 4.01 | 14.47 | 4.27 | 4.27 | 20.43 | 6.9 | 528.3451 | 19.56 | 14.2 | 17.3 | 50.01 | 1.16:1 | -4.6492 | Dipole | No | XPOL | 49.875
#SV 2SA13 XPOL V | 4.01 | 14.47 | 4.27 | 4.27 | 20.43 | 6.9 | 495.6819 | 19.56 | 14.2 | 17.3 | 50.01 | 1.16:1 | -4.372 | Dipole | No | XPOL | 43.125
HG VB-215DX | 4.03 | 14.09 | 4.21 | 3.97 | 20 | 5.42 | 475.1161 | 19.51 | 14.4 | 18.3 | 194.49 | 1.37:1 | -4.618 | T Match | Yes |  | 38.875
CC3219 MOD | 4.04 | 14.13 | 4.27 | 4.07 | 20.09 | 5.1 | 578.5498 | 24 | 12.19 | 17.6 | 32.1 | 1.02:1 | -5.3834 | Dipole | No |  | 60.25
KLM 16LBX | 4.09 | 14.16 | 4.26 | 4.02 | 20.08 | 6.3 | 541.0475 | 20.5 | 14.9 | 18.7 | 198.1 | 1.29:1 | -5.1024 | Dual Driven | No |  | 52.5
DK7ZB 14 OWL | 4.169 | 14.25 | 4.154 | 3.917 | 20.15 | 7.3 | 403.136 | 29.96 | 16.99 | 20.79 | 12.38 | 1.07:1 | -3.7545 | Dipole | No |  | 24
*CC4218XL | 4.19 | 14.27 | 4.08 | 3.85 | 19.88 | 10.29 | 475.1161 | 18.74 | 13.4 | 16.4 | 200.563 | 1.73:1 | -4.738 | T Match | Yes |  | 38.875
CC4218XL | 4.19 | 14.27 | 4.33 | 4.13 | 20.01 | 10.29 | 475.1161 | 18.74 | 13.4 | 16.4 | 200.6 | 1.73:1 | -4.608 | T Match | Yes |  | 38.875
WB9UWA 15 | 4.18 | 13.63 | 3.75 | 3.5 | 19.44 | 7.85 | 340.8339 | 32.18 | 26.1 | 27.6 | 203.068 | 1.75:1 | -3.7354 | T Match | Yes |  | 11.125
+G0KSC 14 LFA 3R | 4.23 | 14.39 | 4.19 | 3.97 | 20.29 | 5.74 | 389.7078 | 27.7 | 16.9 | 23.7 | 48.8 | 1.07:1 | -3.4674 | LFA Loop | Yes |  | 21.225
+*G0KSC 14 LFA 3R | 4.23 | 14.39 | 4.185 | 4 | 20.3 | 5.5 | 390.4336 | 27.7 | 16.9 | 23.7 | 48.8 | 1.07:1 | -3.4655 | LFA Loop | Yes |  | 21.375
YU7EF 14M | 4.24 | 14.23 | 4.07 | 3.85 | 20.08 | 7 | 408.5799 | 24.6 | 18.6 | 20.9 | 48.6 | 1.07:1 | -3.8828 | Dipole | No |  | 25.125
+UA9TC 14RS | 4.24 | 14.33 | 4.13 | 3.8 | 20.22 | 5.2 | 388.0141 | 25 | 18.5 | 20.3 | 49.5 | 1.06:1 | -3.5185 | Dipole | No |  | 20.875
+InnoV 13 OWL G/T-2 | 4.24 | 14.71 | 4.42 | 4.2 | 20.63 | 5.79 | 426.4237 | 27.04 | 15.7 | 21.4 | 50.21 | 4.45:1 | -3.5184 | Folded Dipole | Yes |  | 28.8125
+*InnoV 13 OWL G/T-2 | 4.24 | 14.71 | 4.5 | 4.33 | 20.67 | 5.79 | 431.2627 | 27.04 | 15.7 | 21.4 | 50.21 | 4.45:1 | -3.5274 | Folded Dipole | Yes |  | 29.8125
+InnoV 14 LFA Ver 3 | 4.2377 | 14.34 | 4.182 | 3.967 | 20.26 | 5.46 | 399.9302 | 31.05 | 15.5 | 21.8 | 49.67 | 1.21:1 | -3.6098 | LFA Loop | Yes |  | 23.3375
+DK7ZB 13 | 4.258 | 14.55 | 4.589 | 4.392 | 20.56 | 5.7 | 599.7204 | 22.85 | 12.4 | 15.8 | 27.21 | 1.22:1 | -5.0695 | Dipole | No |  | 64.625
+G0KSC 14 LFA | 4.3 | 14.51 | 4.24 | 4.02 | 20.41 | 5.49 | 396.4219 | 26.8 | 16.9 | 24.5 | 47.1 | 1.22:1 | -3.4216 | LFA Loop | Yes |  | 22.6125
+*G0KSC 14 LFA | 4.3 | 14.51 | 4.16 | 3.94 | 20.37 | 5.49 | 390.4941 | 26.8 | 16.9 | 24.5 | 47.1 | 1.22:1 | -3.3961 | LFA Loop | Yes |  | 21.3875
+KF2YN Boxkite 16 | 4.3 | 15.85 | 5.5 | 5.1 | 21.83 | 6.2 | 452.7358 | 29.4 | 19.1 | 25 | 50.5 | 1.16:1 | -2.5784 | Dipole | Yes |  | 34.25
InnoV 14 LFA | 4.32 | 14.43 | 4.18 | 3.97 | 20.33 | 7.51 | 381.3605 | 27.6 | 17.3 | 25.2 | 48.6 | 1.10:1 | -3.3334 | LFA Loop | Yes |  | 19.5
*InnoV 14 LFA | 4.32 | 14.43 | 4 | 4 | 20.27 | 6.93 | 375.0093 | 27.6 | 17.3 | 25.2 | 48.6 | 1.10:1 | -3.3204 | LFA Loop | Yes |  | 18.1875
+InnoV 14 OWL G/T v2 | 4.32 | 14.59 | 4.3 | 4.09 | 20.49 | 8.1 | 419.8306 | 24.34 | 17.4 | 21.5 | 49.88 | 1.39:1 | -3.5907 | Folded Dipole | Yes |  | 27.45
+*InnoV 14 OWL G/T v2 | 4.32 | 14.59 | 4.2 | 4.1 | 20.49 | 8.1 | 416.8667 | 24.34 | 17.4 | 21.5 | 49.88 | 1.39:1 | -3.56 | Folded Dipole | Yes |  | 26.8375
+*InnoV 14 OWL G/T v2 | 4.32 | 14.59 | 4.15 | 4 | 20.42 | 8.1 | 412.7535 | 24.34 | 17.4 | 21.5 | 49.88 | 1.39:1 | -3.5869 | Folded Dipole | Yes |  | 25.9875
+*Dual PA144-14-9 | 4.33 | 14.47 | 4.45 | 4.3 | 20.47 | 7.41 | 402.2892 | 27.54 | 16.7 | 21.7 | 50.87 | 1.18:1 | -3.4254 | Hair Pin | Yes |  | 23.825
+Dual PA144-14-9 | 4.33 | 14.47 | 4.24 | 4.02 | 20.38 | 7.67 | 393.8814 | 27.54 | 16.7 | 21.7 | 50.87 | 1.18:1 | -3.4237 | Hair Pin | Yes |  | 22.0875
YU7EF 14 | 4.37 | 14.48 | 4.21 | 4 | 20.33 | 8.8 | 407.975 | 22.8 | 17.5 | 22.8 | 41 | 2.30:1 | -3.6263 | Dipole | No |  | 25
YU7EF 14LT | 4.37 | 13.91 | 3.89 | 3.64 | 19.6 | 11.7 | 353.5362 | 29.1 | 23.2 | 24.7 | 47.8 | 1.29:1 | -3.7343 | Dipole | No |  | 13.75
K1FO 17 | 4.4 | 14.42 | 4.24 | 4.02 | 20.47 | 4.54 | 465.4381 | 23.03 | 14.6 | 19.4 | 200.369 | 1.49:1 | -4.0586 | T Match | Yes |  | 36.875
DJ9BV 4.4 | 4.41 | 14.32 | 4.27 | 4.07 | 20.18 | 6.6 | 598.5106 | 19.6 | 14.5 | 18.1 | 38.3 | 1.36:1 | -5.4407 | Dipole | No |  | 64.375
SHARK 20 | 4.47 | 14.34 | 4.33 | 4.1 | 20.19 | 3.9 | 640.8519 | 22.4 | 13.3 | 18 | 42.8 | 1.05:1 | -5.7276 | Dipole | No |  | 73.125
I0JXX 16JXX2 | 4.47 | 14.35 | 4.16 | 3.94 | 20.24 | 7.48 | 393.458 | 25.43 | 17.6 | 21.6 | 199.49 | 1.04:1 | -3.559 | T Match | Yes |  | 22
*CC17B2 | 4.49 | 14.51 | 3.66 | 3.51 | 19.94 | 5.89 | 436.7066 | 22.9 | 15.8 | 21.7 | 200.1 | 1.20:1 | -4.3119 | T Match | Yes |  | 30.9375
CC17B2 | 4.49 | 14.51 | 4.27 | 4.07 | 20.43 | 5.89 | 459.8128 | 22.9 | 15.8 | 21.7 | 200.1 | 1.20:1 | -4.0458 | T Match | Yes |  | 35.7125
RA3AQ-14 | 4.61 | 14.71 | 4.27 | 4.07 | 20.55 | 5 | 402.1077 | 28.4 | 15.8 | 20.5 | 50 | 1.19:1 | -3.3434 | Folded Dipole | Yes |  | 23.7875
G4CQM 16 | 4.64 | 14.55 | 4.39 | 4.18 | 20.47 | 8.8 | 496.2867 | 34 | 12.8 | 17 | 50.9 | 1.78:1 | -4.3373 | Dipole | No |  | 43.25
YU7EF 15M | 4.68 | 14.59 | 4.21 | 4 | 20.4 | 7 | 414.0238 | 25.7 | 18.1 | 20.8 | 48.6 | 1.03:1 | -3.6203 | Dipole | No |  | 26.25
+InnoV 14 OWL G/T-2 | 4.68 | 15.06 | 4.6 | 4.38 | 20.98 | 5.21 | 436.9485 | 26.49 | 14.8 | 20.6 | 48.18 | 3.13:1 | -3.2743 | Folded Dipole | Yes |  | 30.9875
+*InnoV 14 OWL G/T-2 | 4.68 | 15.06 | 4.75 | 4.6 | 21.06 | 5.21 | 432.8354 | 26.49 | 14.8 | 20.6 | 48.18 | 3.13:1 | -3.1532 | Folded Dipole | Yes |  | 30.1375
DK7ZB 14 | 4.73 | 14.92 | 4.59 | 4.39 | 20.87 | 6.8 | 486.6087 | 26.2 | 13 | 18.2 | 26.9 | 1.50:1 | -3.8518 | Dipole | No |  | 41.25
+DG7YBN GTV 2-16w | 4.74 | 14.8 | 4.39 | 4.21 | 20.71 | 5.81 | 415.294 | 28.9 | 15.8 | 20.6 | 46.6 | 1.18:1 | -3.3236 | Bent Dipole | Yes |  | 26.5125
*DG7YBN GTV 2-16w | 4.74 | 14.8 | 4.6 | 4.45 | 20.79 | 5.81 | 421.2218 | 28.9 | 15.8 | 20.6 | 46.6 | 1.18:1 | -3.3051 | Bent Dipole | Yes |  | 27.7375
G0KSC 15 LFA | 4.75 | 14.7 | 4.27 | 4.07 | 20.57 | 7.22 | 366.8435 | 30.3 | 19.6 | 24.5 | 49.9 | 1.17:1 | -2.9248 | LFA Loop | Yes |  | 16.5
*G0KSC 15 LFA | 4.75 | 14.7 | 4.6 | 4.45 | 20.7 | 7.5 | 378.3361 | 30.3 | 19.6 | 24.5 | 49.9 | 1.17:1 | -2.9288 | LFA Loop | Yes |  | 18.875
InnoV 15 LFA | 4.76 | 14.7 | 4.3 | 4.1 | 20.61 | 6.93 | 356.984 | 29.8 | 17.1 | 26.3 | 49 | 1.17:1 | -2.7665 | LFA Loop | Yes |  | 14.4625
*InnoV 15 LFA | 4.76 | 14.7 | 4.6 | 4.45 | 20.7 | 7.51 | 378.2756 | 29.8 | 17.1 | 26.3 | 49 | 1.17:1 | -2.9281 | LFA Loop | Yes |  | 18.8625
K1FO 18 | 4.78 | 14.71 | 4.36 | 4.16 | 20.6 | 4.33 | 460.7806 | 20.5 | 14.8 | 19.1 | 199.9 | 1.32:1 | -3.8849 | T Match | Yes |  | 35.9125
+InnoV 15 OWL G/T | 4.78 | 14.91 | 4.42 | 4.2 | 20.79 | 7.53 | 394.7887 | 27.76 | 18.1 | 22.2 | 49.5 | 1.31:1 | -3.0236 | Folded Dipole | Yes |  | 22.275
*+InnoV 15 OWL G/T | 4.78 | 14.91 | 4.55 | 4.2 | 20.82 | 7.53 | 397.1477 | 27.8 | 18.1 | 22.2 | 49.5 | 1.31:1 | -3.0195 | Folded Dipole | Yes |  | 22.7625
*M2 28 XPOL H | 4.81 | 15.16 | 4.5 | 4.5 | 20.97 | 14.47 | 553.8104 | 20.11 | 13.24 | 18.87 | 200.2 | 5.19:1 | -4.3136 | T Match | Yes | XPOL | 55.1375
*M2 28 XPOL V | 4.81 | 15.16 | 4.5 | 4.5 | 20.97 | 14.47 | 526.5305 | 20.1 | 13.24 | 18.9 | 200.23 | 5.19:1 | -4.0942 | T Match | Yes | XPOL | 49.5
#M2 28 XPOL H | 4.81 | 15.16 | 4.83 | 4.83 | 21.13 | 14.47 | 543.467 | 20.11 | 13.24 | 18.9 | 200.23 | 5.19:1 | -4.0717 | T Match | Yes | XPOL | 53
#M2 28 XPOL V | 4.81 | 15.16 | 4.83 | 4.83 | 21.13 | 14.47 | 515.8847 | 20.1 | 13.2 | 18.9 | 200.23 | 5.19:1 | -3.8455 | T Match | Yes | XPOL | 47.3
DJ9BV 4.8 | 4.82 | 14.63 | 4.4 | 4.19 | 20.48 | 6.6 | 545.8865 | 21 | 14.7 | 18 | 49.7 | 1.29:1 | -4.741 | Dipole | No |  | 53.5
*M2 5WL | 4.83 | 14.66 | 4.267 | 4.267 | 20.32 | 7.13 | 562.823 | 20 | 14.3 | 17.6 | 200.9 | 1.42:1 | -5.0337 | T Match | Yes |  | 57
M2 5WL | 4.83 | 14.66 | 4.56 | 4.36 | 20.58 | 3.7 | 577.9449 | 20 | 14.3 | 17.6 | 200.9 | 1.42:1 | -4.8889 | T Match | Yes |  | 60.125
YU7EF 15 | 4.84 | 14.89 | 4.46 | 4.24 | 20.78 | 10.29 | 396.4824 | 25.6 | 17.9 | 22.8 | 41.8 | 3.18:1 | -3.0522 | Dipole | No |  | 22.625
+RU1AA_2 | 4.89 | 15.06 | 4.62 | 4.42 | 20.98 | 6.6 | 483.5844 | 24.3 | 15 | 17 | 50 | 1.25:1 | -3.7147 | Dipole | No |  | 40.625
+RA3AQ 15 | 4.92 | 15.16 | 4.67 | 4.49 | 21.11 | 6.8 | 482.9795 | 24.4 | 14.2 | 17.6 | 51.7 | 1.12:1 | -3.5793 | Dipole | No |  | 40.5
*+SM5BSZ 14 XPOL H | 4.95 | 15.27 | 5.2 | 5.2 | 21.35 | 5.7 | 525.9256 | 18.9 | 15 | 19.1 | 48.5 | 4.25:1 | -3.7092 | Dipole | No | XPOL | 49.375
*+SM5BSZ 14 XPOL V | 4.95 | 15.27 | 5.2 | 5.2 | 21.35 | 5.7 | 500.5209 | 18.9 | 15 | 19.1 | 48.5 | 4.25:1 | -3.4942 | Dipole | No | XPOL | 44.125
+SM5BSZ 14 | 4.95 | 15.27 | 4.73 | 4.52 | 21.14 | 5.7 | 537.8417 | 18.9 | 15 | 19.1 | 48.5 | 4.25:1 | -4.0165 | Dipole | No |  | 51.8375
+SM5BSZ 14 XPOL H | 4.95 | 15.27 | 4.6 | 4.6 | 21.13 | 5.7 | 533.1841 | 18.9 | 15 | 19.1 | 48.5 | 4.25:1 | -3.9888 | Dipole | No | XPOL | 50.875
+SM5BSZ 14 XPOL V | 4.95 | 15.27 | 4.6 | 4.6 | 21.13 | 5.7 | 515.0379 | 18.9 | 15 | 19.1 | 48.5 | 4.25:1 | -3.8384 | Dipole | No | XPOL | 47.125
K5GW 17 | 4.98 | 14.83 | 4.43 | 4.21 | 20.73 | 9.8 | 412.814 | 25.7 | 15.9 | 20.5 | 48.5 | 1.73:1 | -3.2775 | Dipole | No |  | 26
SM2CEW 19 | 4.99 | 14.91 | 4.49 | 4.27 | 20.82 | 9 | 427.5729 | 22.1 | 15.3 | 20.2 | 78.4 | 1.62:1 | -3.3401 | Folded Dipole | Yes |  | 29.05
#SM2CEW 19 XPOL H | 4.99 | 14.67 | 4.38 | 4.38 | 20.6 | 9.93 | 513.5862 | 20.04 | 14.6 | 18.3 | 72.9 | 1.70:1 | -4.3561 | Folded Dipole | Yes | XPOL | 46.825
#SM2CEW 19 XPOL V | 4.99 | 14.85 | 4.38 | 4.38 | 20.75 | 8.99 | 441.0012 | 24.82 | 15.1 | 19.3 | 82.6 | 1.71:1 | -3.5444 | Folded Dipole | Yes | XPOL | 31.825
+G0KSC 16 OWL XPOL H | 4.99 | 14.76 | 4.25 | 4.25 | 20.64 | 8.68 | 405.9789 | 26.32 | 18.23 | 23.2 | 51.7 | 1.09:1 | -3.295 | Folded Dipole | Yes | XPOL | 24.5875
+G0KSC 16 OWL XPOL V | 4.99 | 14.75 | 4.25 | 4.25 | 20.62 | 9.01 | 387.7117 | 25.15 | 17.6 | 21.6 | 44.66 | 1.35:1 | -3.1151 | Folded Dipole | Yes | XPOL | 20.8125
*BVO-5WL | 5.02 | 15 | 4.58 | 4.4 | 20.92 | 6.9 | 512.0135 | 26.3 | 13.3 | 17.1 | 47.4 | 1.26:1 | -4.0228 | Dipole | No |  | 46.5
BVO-5WL | 5.02 | 15 | 4.66 | 4.49 | 20.96 | 6.9 | 510.1989 | 26.3 | 13.3 | 17.1 | 47.4 | 1.26:1 | -3.9674 | Dipole | No |  | 46.125
+InnoV 15 OWL G/T-2 | 5.11 | 15.38 | 4.81 | 4.61 | 21.33 | 5.21 | 435.7992 | 28.51 | 14.2 | 20 | 48.76 | 3.01:1 | -2.9129 | Folded Dipole | Yes |  | 30.75
+*InnoV 15 OWL G/T-2 | 5.11 | 15.38 | 4.9 | 4.7 | 21.36 | 5.21 | 432.2305 | 28.51 | 14.2 | 20 | 48.76 | 3.01:1 | -2.8472 | Folded Dipole | Yes |  | 30.0125
YU7EF 16M | 5.12 | 14.9 | 4.36 | 4.16 | 20.7 | 7 | 419.4676 | 25.1 | 17.9 | 21.3 | 49.9 | 1.03:1 | -3.377 | Dipole | No |  | 27.375
+G0KSC 16 LFA3R | 5.14 | 15.08 | 4.46 | 4.24 | 20.91 | 6.05 | 371.1986 | 25.3 | 17.5 | 23.7 | 49.9 | 1.10:1 | -2.6361 | LFA Loop | Yes |  | 17.4
K1FO 19 | 5.16 | 15.01 | 4.49 | 4.27 | 20.85 | 4.59 | 447.4128 | 21 | 18.8 | 18.8 | 204.9 | 1.25:1 | -3.5071 | T Match | Yes |  | 33.15
Directive DSEFO144-19 | 5.16 | 15.01 | 4.49 | 4.27 | 20.85 | 4.59 | 447.4128 | 21 | 18.8 | 18.8 | 204.9 | 1.25:1 | -3.5071 | T Match | Yes |  | 33.15
+G0KSC 16 LFA | 5.21 | 15.4 | 4.56 | 4.33 | 21.29 | 5.78 | 360.0689 | 28.5 | 17.5 | 24.4 | 49.2 | 1.13:1 | -2.1239 | LFA Loop | Yes |  | 15.1
+*G0KSC 16 LFA | 5.21 | 15.4 | 4.6 | 4.4 | 21.31 | 5.78 | 360.6738 | 28.5 | 17.5 | 24.4 | 49.2 | 1.13:1 | -2.1111 | LFA Loop | Yes |  | 15.225
+EAntenna 144LFA16 | 5.213 | 15.17 | 4.555 | 4.36 | 21.06 | 5.91 | 391.099 | 27.46 | 17.5 | 24.5 | 48.99 | 1.13:1 | -2.7129 | LFA Loop | Yes |  | 21.5125
+Eantenna 144LFA16 H | 5.21 | 15.17 | 4.46 | 4.46 | 21.03 | 5.92 | 402.4102 | 27.5 | 17.5 | 24.5 | 49 | 1.13:1 | -2.8667 | LFA Loop | Yes | XPOL | 23.85
+EAntenna 144LFA16 V | 5.21 | 15.17 | 4.46 | 4.46 | 21.06 | 5.63 | 381.179 | 27.5 | 17.5 | 24.5 | 49 | 1.13:1 | -2.6013 | LFA Loop | Yes | XPOL | 19.4625
InnoV 16 LFA | 5.23 | 15.1 | 4.52 | 4.23 | 20.97 | 8.1 | 369.8679 | 29.9 | 17.7 | 25.5 | 47.3 | 1.13:1 | -2.5605 | LFA Loop | Yes |  | 17.125
RU1AA 15 | 5.27 | 15.44 | 4.87 | 4.7 | 21.37 | 9.2 | 478.7454 | 25.2 | 13.9 | 18.6 | 54.6 | 3.70:1 | -3.281 | Dipole | No |  | 39.625
*M2 18XXX | 5.3 | 14.97 | 4.27 | 3.96 | 20.54 | 7.25 | 482.8585 | 23.1 | 16.4 | 19.6 | 199.7 | 1.07:1 | -4.1482 | T Match | Yes |  | 40.475
M2 18XXX | 5.3 | 14.97 | 4.56 | 4.36 | 20.9 | 7.25 | 477.5356 | 23.1 | 16.4 | 19.6 | 199.7 | 1.07:1 | -3.7401 | T Match | Yes |  | 39.375
YU7EF 16 | 5.42 | 15.15 | 4.46 | 4.27 | 20.95 | 7.3 | 401.2609 | 22.1 | 18.4 | 24.3 | 43.9 | 2.50:1 | -2.9343 | Dipole | No |  | 23.6125
+*Dual PA144-16-12 | 5.42 | 15.31 | 4.9 | 4.8 | 21.32 | 8.47 | 377.4893 | 29.18 | 15.5 | 24.2 | 48.91 | 1.22:1 | -2.299 | Hair Pin | Yes |  | 18.7
+Dual PA144-16-12 | 5.42 | 15.31 | 4.62 | 4.46 | 21.2 | 8.47 | 383.901 | 29.18 | 15.5 | 24.2 | 48.91 | 1.22:1 | -2.4922 | Hair Pin | Yes |  | 20.025
InnoV 16 OWL G/T | 5.52 | 15.28 | 4.59 | 4.41 | 21.15 | 9.56 | 368.7186 | 26.82 | 17.2 | 25.7 | 49.49 | 1.49:1 | -2.367 | Folded Dipole | Yes |  | 16.8875
InnoV 17 OWL G/T | 5.64 | 15.56 | 4.77 | 4.59 | 21.44 | 7.82 | 412.3301 | 27.24 | 17.5 | 22 | 50.22 | 1.17:1 | -2.5625 | Folded Dipole | Yes |  | 25.9
*InnoV 17 OWL G/T | 5.64 | 15.56 | 4.9 | 4.65 | 21.48 | 7.82 | 413.5399 | 27.24 | 17.5 | 22 | 50.22 | 1.17:1 | -2.5352 | Folded Dipole | Yes |  | 26.15
G0KSC 17 LFA | 5.67 | 15.43 | 4.63 | 4.43 | 21.29 | 5.78 | 364.424 | 30.8 | 17.6 | 26.1 | 48.3 | 1.23:1 | -2.1761 | LFA Loop | Yes |  | 16
*G0KSC 17 LFA | 5.67 | 15.42 | 4.7 | 4.47 | 21.31 | 5.78 | 364.424 | 30.8 | 17.6 | 26.1 | 48.3 | 1.23:1 | -2.1561 | LFA Loop | Yes |  | 16
InnoV 17 LFA | 5.69 | 15.34 | 4.59 | 4.39 | 21.2 | 8.09 | 358.0728 | 32 | 17.6 | 28.6 | 50 | 1.26:1 | -2.1897 | LFA Loop | Yes |  | 14.6875
*M2 19XXX | 5.71 | 15.31 | 4.27 | 4.04 | 20.83 | 6.41 | 500.7023 | 24.5 | 15.07 | 15.29 | 201.1 | 1.42:1 | -4.0158 | T match | Yes |  | 44.1625
M2 19XXX | 5.71 | 15.31 | 4.7 | 4.52 | 21.21 | 6.41 | 474.0878 | 24.5 | 15.07 | 15.29 | 201.1 | 1.42:1 | -3.3986 | T match | Yes |  | 38.6625
#M2 32 XPOL H | 5.74 | 15.79 | 5.08 | 5.08 | 21.76 | 13.31 | 482.2536 | 23.2 | 13.4 | 18.3 | 205.47 | 3.65:1 | -2.9228 | T Match | Yes | XPOL | 40.35
#M2 32 XPOL V | 5.74 | 15.79 | 5.08 | 5.08 | 21.76 | 13.31 | 458.603 | 23.2 | 13.4 | 18.3 | 205.498 | 3.65:1 | -2.7044 | T Match | Yes | XPOL | 35.4625
*M2 32 XPOL H | 5.74 | 15.79 | 5 | 5 | 21.72 | 13.31 | 484.5522 | 23.2 | 13.4 | 18.3 | 205.498 | 3.65:1 | -2.9834 | T Match | Yes | XPOL | 40.825
*M2 32 XPOL V | 5.74 | 15.79 | 5 | 5 | 21.72 | 13.31 | 461.4459 | 23.2 | 13.4 | 18.3 | 205.498 | 3.65:1 | -2.7712 | T Match | Yes | XPOL | 36.05
YU7EF 17X | 5.74 | 15.36 | 4.59 | 4.39 | 21.19 | 8.4 | 383.78 | 29.2 | 20 | 22 | 50 | 1.08:1 | -2.5008 | Dipole | No |  | 20
*YU7EF 17X | 5.74 | 15.36 | 4.5 | 4.35 | 21.15 | 8.5 | 382.5702 | 29.2 | 20 | 22 | 50 | 1.08:1 | -2.5271 | Dipole | No |  | 19.75
RU1AA 17 | 5.75 | 15.64 | 4.81 | 5 | 21.55 | 8.1 | 466.043 | 25.9 | 14.7 | 16.7 | 50 | 1.08:1 | -2.9843 | Dipole | No |  | 37
+G0KSC 17 OWL G/T | 5.77 | 15.62 | 5.15 | 5 | 21.67 | 10.72 | 413.7213 | 26.33 | 15.7 | 22.4 | 53.03 | 1.40:1 | -2.3471 | Folded Dipole | Yes |  | 26.1875
+G0KSC 17 OWL G/T | 5.77 | 15.62 | 5 | 4.9 | 21.62 | 10.72 | 416.6247 | 26.33 | 15.7 | 22.42 | 53 | 1.40:1 | -2.4275 | Folded Dipole | Yes |  | 26.7875
+G0KSC 17 OWL G/T H | 5.77 | 15.62 | 5.08 | 5.08 | 21.64 | 10.73 | 439.9729 | 24.93 | 15.5 | 21.8 | 57.68 | 1.38:1 | -2.6443 | Folded Dipole | Yes | XPOL | 31.6125
+G0KSC 17 OWL G/T V | 5.77 | 15.62 | 5.08 | 5.08 | 21.61 | 10.72 | 447.5338 | 24.93 | 15.5 | 21.83 | 50.16 | 1.54:1 | -2.7483 | Folded Dipole | Yes | XPOL | 33.175
DK7ZB 17 | 5.82 | 15.61 | 5.01 | 4.85 | 21.59 | 8.6 | 455.1553 | 24.8 | 12.7 | 17.7 | 26.8 | 1.19:1 | -2.8416 | Dipole | No |  | 34.75
YU7EF 17M | 5.88 | 15.21 | 4.52 | 4.33 | 21 | 7.2 | 420.6774 | 25.61 | 17.25 | 21.58 | 49.12 | 1.04:1 | -3.0895 | Dipole | No |  | 27.625
BVO-6WL | 6 | 15.65 | 4.93 | 4.77 | 21.55 | 7 | 452.1309 | 24.9 | 14.3 | 18.2 | 44.9 | 1.14:1 | -2.8526 | Dipole | No |  | 34.125
+G0KSC 18 LFA | 6.12 | 15.67 | 4.77 | 4.56 | 21.55 | 6.06 | 352.8709 | 30.8 | 17.7 | 25.4 | 47.9 | 1.33:1 | -1.7762 | LFA Loop | Yes |  | 13.6125
*G0KSC 18 LFA | 6.12 | 15.67 | 4.77 | 4.6 | 21.55 | 6.06 | 352.8709 | 30.8 | 17.7 | 25.4 | 47.9 | 1.33:1 | -1.7762 | LFA Loop | Yes |  | 13.6125
InnoV 18 LFA | 6.14 | 15.65 | 4.73 | 4.56 | 21.51 | 8.67 | 353.1733 | 32.7 | 17.6 | 25.3 | 48.7 | 1.35:1 | -1.8199 | LFA Loop | Yes |  | 13.675
AF9Y 22 | 6.14 | 15.77 | 5.01 | 4.85 | 21.65 | 13.1 | 416.4432 | 24.9 | 12.2 | 18 | 49.9 | 2.65:1 | -2.3956 | Folded Dipole | Yes |  | 26.75
+RA3AQ 18 | 6.28 | 16.09 | 5.13 | 4.97 | 22.01 | 8 | 428.5408 | 26.9 | 15.2 | 19.6 | 54.9 | 1.13:1 | -2.1599 | Dipole | No |  | 29.25
*RA3AQ 18 | 6.28 | 16.09 | 5.3 | 5.3 | 22.12 | 8.1 | 421.8871 | 26.9 | 15.2 | 19.6 | 54.9 | 1.13:1 | -1.982 | Dipole | No |  | 27.875
MBI 6.6 | 6.58 | 16.18 | 5.5 | 5.36 | 22.2 | 12.18 | 435.0129 | 27.5 | 12.21 | 18.46 | 47 | 1.79:1 | -2.035 | Folded Dipole | Yes |  | 30.5875
DK7ZB 19 | 6.59 | 16.15 | 5.41 | 5.22 | 22.15 | 8.2 | 469.6722 | 24 | 13.4 | 17.9 | 27.7 | 1.97:1 | -2.4179 | Dipole | No |  | 37.75
InnoV 19 LFA | 6.62 | 15.86 | 4.84 | 4.7 | 21.73 | 9.25 | 343.2534 | 32.5 | 17.5 | 26.9 | 48.3 | 1.55:1 | -1.4761 | LFA Loop | Yes |  | 11.625
*InnoV 19 LFA | 6.62 | 15.86 | 4.84 | 4.75 | 21.74 | 9.25 | 342.6485 | 32.5 | 17.5 | 26.9 | 48.3 | 1.55:1 | -1.4585 | LFA Loop | Yes |  | 11.5
#BQH 25 | 7.3 | 16.38 | 5.27 | 5.09 | 22.28 | 8.8 | 390.4336 | 25.5 | 15.2 | 20.8 | 27.9 | 1.16:1 | -1.4855 | Dipole | No |  | 21.375
InnoV 21 LFA | 7.55 | 16.23 | 5.04 | 4.88 | 22.08 | 9.54 | 336.4788 | 32.5 | 19 | 26.6 | 49 | 1.70:1 | -1.0396 | LFA Loop | Yes |  | 10.225
K2GAL 21 | 7.65 | 16.9 | 5.71 | 5.55 | 22.81 | 13.3 | 431.5651 | 26.3 | 15.7 | 19.1 | 17.2 | 9.01:1 | -1.3905 | Dipole | No |  | 29.875
M2 8WL(old) | 7.72 | 16.5 | 5.31 | 5.13 | 22.33 | 8.46 | 420.3145 | 21.3 | 16.3 | 19.1 | 201.5 | 2.14:1 | -1.7557 | T Match | Yes |  | 27.55
+InnoV 22 LFA | 8.01 | 16.66 | 5.31 | 5.13 | 22.53 | 6.65 | 330.1881 | 31.7 | 17.2 | 25.6 | 49.7 | 1.20:1 | -0.50761 | LFA Loop | Yes |  | 8.925
*+InnoV 22 LFA | 8.01 | 16.66 | 5.4 | 5.25 | 22.57 | 6.65 | 332.0027 | 31.7 | 17.2 | 25.6 | 49.7 | 1.20:1 | -0.49142 | LFA Loop | Yes |  | 9.3
M2 8WLHLD | 8.05 | 16.99 | 6.05 | 5.87 | 22.96 | 13 | 496.8916 | 25.4 | 13.2 | 19.4 | 200 | 4.53:1 | -1.8526 | T Match | Yes |  | 43.375
+G0KSC 22 LFA 3R | 8.17 | 16.34 | 6.1 | 5.9 | 22.41 | 7.52 | 340.5919 | 29.7 | 20.7 | 29.6 | 46.3 | 1.16:1 | -0.76234 | LFA Loop | Yes |  | 11.075
+G0KSC 22 LFA 3R | 8.17 | 16.34 | 5.9 | 5.7 | 22.4 | 7.52 | 335.269 | 29.65 | 20.7 | 29.6 | 46.3 | 1.16:1 | -0.70393 | LFA Loop | Yes |  | 9.975
+InnoV 24 LFA | 8.92 | 17.14 | 5.654 | 5.501 | 23.02 | 6.93 | 332.4866 | 33.1 | 16 | 22.4 | 48.1 | 1.50:1 | -0.047741 | LFA Loop | Yes |  | 9.4
+*InnoV 24 LFA | 8.92 | 17.14 | 7 | 7 | 23.21 | 6.93 | 340.7734 | 33.08 | 16 | 22.4 | 48.12 | 1.50:1 | 0.035343 | LFA Loop | Yes |  | 11.1125
Only Antennas that have actually been built are posted in these Tables.
Thanks to Vladimir, UR5EAZ for establishing the Interactive Mode in the 144 and 432 Tables
Thanks to Hartmut, DG7YBN for his ongoing support and many inputs to the Tables
Legend:
1. L = Length in Wavelengths
2. Gain = Gain in dBd of a single antenna
3. E = E plane (Horizontal) stacking in Meters.
4. H = H plane (Vertical) stacking in Meters.
5. Ga = Gain in dBd of a 4 bay array
6. Tlos = The internal resistance of the antenna in Kelvin.
7. Ta = The total temperature of the antenna or array in Kelvin. This
includes all the side lobes, rear lobes and internal resistance of the
antenna or array.
8. F/R = Front to Rear in dB over the rear 180 degrees of an antenna using either E or H plane.
9. Z ohms = The natural impedence of a single antenna in free space.
10. VSWR = VSWR Bandwidth is based a single antenna over 144.000 - 145.000 MHz with a
reference at 144.100 MHz. This parameter gives an indicator of the
antenna "Q" and what to expect with with stacking and wet weather.
11. Ant G/T = Figure of merit used to determine the receive capability of the antenna
or array. Ant G/T (dB) = Ga - 10*log(Ta). The more positive figure the
better. Ant G/T is modelled in Tant.exe at 30 degrees elevation.
Notes:
1. The programs used to calculate E/H Stacking,G,Ta,Tlos and Ant G/T are
EZNEC 5+ by Roy Lewallen W7EL,4NEC2 by Arie Voors and Tant.exe by Sinisa, YT1NT/VE3EA.
This combination of software provides excellent accuracy. Segment Density is
25 segments per half wave
2. Temperatures initially used for producing Antenna Temperature: Tsky=287 Kelvin;Tearth=5126 Kelvin
Temperatures now adjustable to Rural = 1308 Kelvin, Residential = 5126 Kelvin
3. Dipole Z is measured at 144.1 MHz
4. F/R, 1st and 2nd Side Lobes (SL) have been calculated on a single antenna
5. No stacking harness losses or H frame effects are included in the 4 bay gain figures.
6. All stacking dimensions EXCEPT those marked with a "*" and "#" are
calculated from the DL6WU stacking formula:
D = W/(2* sin(B/2))
Where:
D = stacking distance,vertical or horizontal
W = wavelength, in the same units as D
B - beamwidth between -3dB points.
Use vertical beamwidth for vertical stacking (as above),
Use horizontal beamwidth for horizontal stacking.
7. Antennas marked with a "*" have stacking dimensions recommended by
the manufacturer or designer.
8. Antennas marked with a "#" have stacking dimensions for XPOL
antennas by VE7BQH.
9. Antennas marked with a "+" have some or all elements over 6mm. All others
are 4MM to 6MM.
10. FD = Folded Dipole
Single Click on the Sites with Links.
11. Manufacturer/Designer Legend:
12. XPOL Antennas: Any offset of elements or feedsystems from the zero axis results in degredation in pattern.
This affects VSWR, Antenna Temp and G/T. To show the exact amount of degradation two separate rows
are given for the vertical polarized plane an the horizontally polarized plane
13. Convergence Correction: NEC2 and NEC 4 are incapable of handling complex
feed systems accurately like Folded Dipoles, T Matches, LFAs etc.
Convergence Correction using the KF2YN Excel program is required.
See DUBUS 4/2010 "The Correction of Convergence Errors in Antenna
Temperature Calculations by Brian Cake, KF2YN for details.
K1FO = K1FO
14. Manufacturer/Designer Legend: |  |  | K2GAL = K2GAL
K5GW = Texas Towers/K5GW
AF9Y = AF9Y |  |  | KF2YN = KF2YN
BVO = Eagle/DJ9BV |  |  | M2inc = M2inc
BQH = VE7BQH |  |  | MBI = F/G8MBI/F5VHX
CC = Cushcraft |  |  | OZ5HF = Vargarda
CC MOD = VE7BQH |  |  | RA3AQ = RA3AQ
CD = CUE DEE |  |  | RU1AA = RU1AA
CD MOD = VE7BQH |  |  | SHARK = SHARK (Italian)
CT1FFU = CT1FFU |  |  | SM2CEW = SM2CEW/VE7BQH
DD0VF = DD0VF |  |  | SV = Svenska Antennspecialisten AB
DJ9BV = DJ9BV |  |  | W1JR = VE7BQH (Mininec error)
DJ9BV OPT = DJ9BV |  |  | WB9UWA = WB9UWA
DK7ZB = DK7ZB
Dual = Dual |  |  | YU7EF = YU7EF
EKM MOD = SM2EKM |  |  | UR5CSZ = UR5CSZ
F9FT = F9FT |  |  | UA9TC = UA9TC
Flexa = FlexaYagi |  |  | Vine = G0KSC Design
G0KSC LFA = G0KSC |  |  | YU7XL = YU7XL
G4CQM = G4CQM |  |  | InnoVAntennas = G0KSC
HG = HYGAIN |  |  | 7Arrays = 7Arrays
I0JXX = I0JXX
IK0BZY = IK0BZY
WiMo = WiMo
DG7YBN = DG7YBN
Using this Chart:
Programmable Tsky and Tearth: Tsky and Tearth may be changed to meet a Stations individual characteristics.
Click on the Red number to change then click on the green to set.
While Gain is important, other factors like ease of matching and wet weather performance should be
considered in the your decision making. Antennas with 50 ohm feed systems and good VSWR bandwidth (Q)
may be the best choice depending on your location. Low sidelobe and F/R antennas with good (G/T) may
provide further signifcant benefit if you have local man made noise that is in directions where these
kinds of antennas provide additional suppression.
Lionel H. Edwards
VE7BQH
Issue 105, Oct 2,2017
Issue 51: Add YU7EF Antennas
Issue 52: Update all DK7ZB antennas to latest published data. Add DK7ZB 8
Issue 53: Replace BQH8A with BQH8B a 50 ohm antenna
Issue 54: Add YU7EF 8
Issue 55: Add YU7EF 17 & YU7EF 11B
Issue 56: Add YU7EF 16
Issue 57: Add a revised YU7EF 10
Issue 58: Add DK7ZB 19
Issue 59: Add YU7EF 10LT
Issue 60: Add columns of Z and VSWR bandwidth to give indicators of Q and wet weather performance.
Issue 61: Add UA5EAZ 9. Add VSWR bandwidth for folded dipole to RA3AQ 9. Add RA3AQ 14
Issue 62: Revised Note 1 to explain limitations in YA 3.54 and the change to EZNEC 5+ and Tant.exe software
Issue 63: Add new low noise wide VSWR bandwidth YU7EF 13M,14M,15M,16M series antennas
Issue 64: Add YU7EF 14LT;Add G4CQM 8,9,11,16;Add G0KSC 9LFA
Issue 65: Add G0KSC 11LFA,G0KSC 14LFA;Add DK7ZB 7;Add K1FO 10,11,16
Issue 66: Conversion to EZNEC 5+ & Tant.exe completed. Add G0KSC 8LFA, G0KSC 12LFA,G0KSC 13LFA: RA3AQ 9S
Issue 67: Data corrected for RA3AQ 9S;
Issue 68: G4CQM 8 updated to new version,Add ZL1RS 9,
Issue 69: Add G0KSC 15LFA,G0KSC 17LFA. Segment Density changed to improve impedence accuracy.
Issue 70: Add G0KSC 7LFA, Add Front to Rear column (F/R)
Issue 71: Add G0KSC 9,G4CQM 7,G4CQM 6,8 & 9 updated versions,
Issue 72: Add G0KSC 10LFA,Revised G4CQM 11,
Issue 73: Add G0KSC 9,G0KSC 11
Issue 74: Add G0KSC 6LFA,G0KSC 8OWL,Revised G0KSC 9OWL,G0KSC 10OWL,
Issue 75: Add CT1FFU 7,CT1FFU 8,CT1FFU 9,CT1FFU 10,CT1FFU 10C
Issue 76: Add G0KSC 16LFA, I5MZY 11, I5MZY 13, G0KSC 11LFA 3R, G0KSC 14LFA 3R, G0KSC 16LFA 3R,
Issue 77: Add G4CQM 16 Revised,KF2YN Boxkite6, KF2YN Boxkite9,KF2YN Boxkite12,G0KSC 12OWA,G0KSC 17OWA
Issue 78: Add DD0VF 9,G0KSC 12LFA 2R,UA9TC 11RS,UA9TC 12RS, UA9TC 14RS
Issue 79: Add Vine 6 FD,Vine 7 FD,Vine 8 FD,Vine 9 FD,Vine 10 FD,Vine 11 FD,G0KSC 12 LFA,G0KSC 22 LFA 3R,G0KSC 16 OWL FD
Issue 80: Add Revised G0KSC 15 LFA,Revised G0KSC 16 LFA,
Issue 81: Add G0KSC 10 LFA,Revised G0KSC 11 LFA,Revised G0KSC 13 LFA,Revised G0KSC 14 LFA,Revised G0KSC 17 LFA,
Issue 81:Add G0KSC 18 LFA,Revised G0KSC 14 LFA 3R,Revised IK0BZY 12,DG7YBN 16,
Issue 82: Add KF2YN Boxkite4,KF2YN Boxkite7, YU7EF 17X,Corrected DG7YBN 16,
Issue 83: Add Revised DK7ZB 11,Add KF2YN Boxkite 10,KF2YN Boxkite 13,KF2YN Boxkite 16
Issue 84: Add M2 2M7,DG7YBN 12
Issue 85: Add G4CQM CQM12UC,
Issue 86: Add WiMo WX220,InnoV 22 LFA,InnoV 21 LFA,InnoV 19 LFA,InnoV 18 LFA,InnoV 17 LFA,InnoV 16 LFA,InnoV 15 LFA,
Issue 86: Add InnoV 14 LFA,InnoV 13 LFA,InnoV 12 LFA,
Issue 87: Add SM2CEW 14 XPOL,KF2YN Boxkite 9,10,12.13,16 updated,Add DL6WU 14,Add G4CQM 12UX,Add DG7YBN 8
Issue 88: Add YU7XL 8 Hybrid,YU7XL 11 Hybrid,UA9TC 13RS,
Issue 89: Add YU7XL 17 Twin Boom,RU1AA 15_2,RU1AA 17,G4CQM 10 UZ2,
Issue 90: Add KLM 16LBX,DD0VF6,InnoV 15 OWL,
Issue 91: Add DG7YBN 7,
Issue 92: Revised the stock CC4218XL,Removed the modified CC4318XL,Revised G4CQM 8,
Issue 93: Add I4GBZ 7,UR5EAZ 12,Gulf Alpha 9,Gulf Alpha 11,Gulf Alpha 14,
Issue 94: Add InnoV 9 XPOL, G4CQM 9 UZ22, I0JXX 8 XPOL,DK7ZB 10 revised, BQH13X,DK7ZB 11 OWL,DG7YBN 12 Ver2,
Issue 94: Add DK7ZB 12,DG7YBN 12 Ver3,DK7ZB 14 OWL,
Issue 95: Add InnoV 11 LFA-FD,InnoV 12 LFA-FD,InnoV 13 LFA-FD,InnoV 14 LFA-FD,InnoV 7 FD,InnoV 8 FD,InnoV 10 FD,
Issue 95: Add InnoV 12 FD,InnoV 13 FD,EAntenna 144LFA4,EAntenna 144LFA5,EAntenna 144LFA7,EAntenna 144LFA8,
Issue 95: Add EAntenna 144LFA9,EAntenna 144LFA11,Eantenna 144LFA13,EAntenna 144LFA16,Eantenna 144LFA16 XPOL,
Issue 96: Add WiMo WY209,revised InnoV 22 LFA,InnoV 24 LFA,revised InnoV 15 OWL,InnoV 16 OWL,InnoV 17 OWL,
Issue 97: Add InnoV 14 OWL G/T v2,InnoV 13 OWL G/T v2,InnoV 12 OWL G/T-2,InnoV 14 OWL G/T-2Q,InnoV 11 OWL G/T-2,
Issue 97: Add InnoV 13 OWL G/T-2,InnoV 15 OWL G/T-2,InnoV 10 OWL G/T-2,G4CQM WA9C4X,G4CQM WA9UXO,
Issue 97: Add G4CQM WA20675,G4CQM WA 27116, G4CQM WAX8,G4CQM WAXXX10,
Issue 98: Add Directive DSEFO144-12,Directive DSEFO144-12 XPOL,Directive DSEFO144-15,Directive DSEFO144-19,
Issue 99: Add DG7YBN GTV-10LT,Dual PA144-14-9,Dual PA144-16-12,Dual PA144-12-7,Dual PA144-13-8,
Issue 100: Add InnoV 14LFA Ver 3,DK7ZB 13,M2 2MXP22A,
Issue 101: Add YU7XL X21205XL6QQ.EZ,
Issue 102: Add DG7YBN GTV2-9n,
Issue 103: Add 7Arrays GTV 2-9n XPOL,I5MZY 5,I5MZY 9, Programmable Tsky and T earth,
Issue 104: Add 7Arrays GTV2-11LT,
Issue 105: Add DG7YBN GTV2-8w,

## VE7BQH 50 MHz Tables
|  |  | OPTIMAL STACKING |  |  |  |  | 75% STACKING
| 1 Ant |  | Spacing |  | 4 Ant | 2E ant | 2H ant | Spacing |  | 4 Ant | 2E ant | 2H ant | < | H Plane | > |  |  |  | KF2YN
TYPE OF | L | GAIN | E | H | Gain | Gain | Gain | E | H | Gain | Gain | Gain | F/R | 1st SL | 2nd SL | Z | VSWR | Feed | Convergence
ANTENNA | λ | (dBd) | (M) | (M) | (dBd) | (dBd) | (dBd | (M) | (M) | (dBd) | (dBd) | (dBd) | (dB) | (dB) | (dB) | (ohms) | Band Width | System | Correction Req.
G0KSC 2 LFA-Q | 0.07 | 5.34 | 5.304 | 3.715 | 11.72 | 8.22 | 8.52 | 3.975 | 2.79 | 10.08 | 7.63 | 7.59 | 9.1 | none | none | 28.1 | 1.39:1 | LFA Vert Loop | Yes
InnoV 2 LFA-Q | 0.07 | 4.65 | 5.26 | 3.36 | 11.21 | 7.71 | 7.98 | 3.95 | 2.52 | 9.71 | 7.18 | 7.14 | 6.54 | none | none | 48.9 | 1.20:1 | LFA Vert Loop | Yes
InnoV 2 LFA | 0.14 | 4.4 | 5.17 | 3.22 | 11.05 | 7.46 | 7.79 | 3.88 | 2.42 | 9.47 | 6.93 | 6.9 | 6.2 | none | none | 50.1 | 1.21:1 | LFA Loop
InnoV 3 OWL G/T | 0.21 | 5.52 | 5.29 | 3.67 | 11.87 | 8.48 | 8.78 | 3.87 | 2.75 | 10.28 | 8 | 8 | 9.3 | none | none | 50.5 | 1.22:1 | Dipole | No
G0KSC 3el-Q | 0.28 | 6.46 | 5.83 | 4.26 | 12.76 | 9.5 | 9.68 | 4.37 | 3.2 | 11.6 | 9.5 | 9.04 | 13.9 | none | none | 48.8 | 1.20:1 | LFA Vert Loop | Yes
Cushcraft A50-3S | 0.29 | 5.26 | 5.55 | 3.84 | 9.49 | 8.32 | 6.46 | 4.16 | 2.87 | 8.69 | 7.84 | 6.21 | 9 |  |  | 40 | 1.10:1
YU7EF 3 | 0.3 | 5.03 | 5.43 | 3.44 | 11.49 | 7.98 | 8.3 | 4.07 | 2.58 | 10.19 | 7.52 | 7.61 | 7.6 | none | none | 50.2 | 1.04:1 | Dipole | No
DK7ZB 3 28 ohm | 0.31 | 5.74 | 5.64 | 3.82 | 10 | 8.76 | 7.05 | 4.23 | 2.86 | 9.32 | 8.34 | 6.9 | 10.9 |  |  | 28.6 | 1.11:1 | Dipole | No
DK7ZB 3 12.5 ohm | 0.31 | 6.34 | 5.94 | 4.11 | 12.52 | 9.35 | 9.45 | 4.46 | 3.08 | 11.47 | 8.95 | 8.87 | 13.7 |  |  | 13.1 | 1.29:1 | Dipole | No
Moxon GW3YDX | 0.31 | 6.67 | 5.656 | 4.475 | 12.88 | 9.68 | 9.79 | 4.242 | 3.356 | 11.57 | 9.17 | 9.06 | 16.6 | none | none | 49.97 | 1.34:1 | Bent Dipole | No
InnoV 3 LFA-Q | 0.32 | 7.39 | 6.165 | 4.96 | 13.56 | 10.43 | 10.52 | 4.63 | 3.72 | 12.49 | 9.94 | 9.95 | 18.23 | none | none | 27.85 | 1.36:1 | LFA Vert Loop | Yes
G0KSC 3 1.94m LFA | 0.32 | 6.32 | 5.87 | 4.03 | 12.53 | 9.34 | 9.47 | 4.4 | 3.02 | 11.42 | 8.91 | 8.88 | 13.6 | none | none | 49 | 1.15:1 | LFA Loop
EAntenna 50LFA3 | 0.32 | 6.5 | 5.429 | 4.106 | 12.65 | 9.45 | 9.66 | 4.07 | 3.08 | 11.38 | 8.92 | 9.05 | 14.32 | none | none | 49.04 | 1.23:1 | LFA Loop | Yes
M² 6M3 | 0.34 | 6.36 | 5.98 | 4.24 | 12.61 | 9.38 | 9.52 | 4.49 | 3.18 | 11.55 | 8.95 | 8.98 | 13.1 | none | none | 17.7 | 1.26:1
DK7ZB 4 28 ohm | 0.36 | 6.26 | 5.84 | 4.06 | 11.88 | 9.27 | 9.39 | 4.38 | 3.04 | 11.36 | 8.83 | 8.82 | 13.5 |  |  | 28.6 | 1.02:1 | Dipole | No
YU7EF 4 | 0.39 | 6.62 | 5.94 | 4.23 | 12.74 | 9.62 | 9.68 | 4.58 | 3.17 | 11.68 | 9.17 | 9.15 | 15.5 |  |  | 50 | 1.05:1 | Dipole | No
DK7ZB 3 28 ohm | 0.42 | 6.62 | 5.91 | 4.2 | 12.59 | 9.59 | 9.56 | 4.43 | 3.15 | 11.64 | 9.15 | 9.12 | 15 |  |  | 27.7 | 1.14:1 | Dipole | No
InnoV 5 OP-DES | 0.44 | 7.04 | 6 | 4.32 | 13.2 | 10.04 | 10.15 | 4.5 | 3.24 | 11.97 | 9.56 | 9.49 | 21.1 | none | none | 50.7 | 1.04:1 | Bent Dipole | No
G0KSC 3 Quad | 0.45 | 7.18 | 5.71 | 4.98 | 13.32 | 10.21 | 10.26 | 4.28 | 3.74 | 12.17 | 9.67 | 9.7 | 22.9 | none | none | 51.1 | 1.26:1 | Quad | No
InnoV 4 LFA 2.8m | 0.47 | 7.06 | 6.13 | 4.41 | 13.17 | 10.05 | 10.12 | 4.6 | 3.31 | 12.01 | 9.59 | 9.5 | 21.2 | none | none | 47 | 1.10:1 | LFA Loop
DK7ZB 4 12.5 ohm | 0.48 | 7.6 | 6.54 | 4.99 | 13.72 | 10.59 | 10.67 | 4.91 | 3.74 | 12.52 | 10.1 | 10.05 | 13.7 |  |  | 11.1 | 1.39:1 | Dipole | No
G0KSC 4 Quad | 0.5 | 8.1 | 6.33 | 5.7 | 14.08 | 11.06 | 11.06 | 4.75 | 4.28 | 12.98 | 10.53 | 10.59 | 19.11 | none | none | 52.6 | 1.10:1 | Quad | No
EAntenna 50LFA4 | 0.5 | 7.16 | 6.165 | 4.466 | 13.23 | 10.13 | 10.19 | 4.62 | 3.35 | 12.05 | 9.67 | 9.56 | 21.82 | none | none | 50.9 | 1.09:1 | LFA Loop | Yes
InnoV 4 LFA 3.33m | 0.56 | 7.25 | 6.17 | 4.48 | 13.29 | 10.23 | 10.25 | 4.63 | 3.36 | 12.17 | 9.79 | 9.69 | 25.3 | none | none | 49.9 | 1.17:1 | LFA Loop
InnoV 4 LFA-Q | 0.56 | 8.56 | 6.968 | 6.005 | 14.58 | 11.52 | 11.53 | 5.23 | 4.51 | 13.39 | 11.03 | 11 | 13.93 | 14.2 | none | 28.6 | 1.31:1 | LFA-Vert Loop | Yes
F9FT 5 220505 | 0.57 | 7.72 | 6.43 | 5.03 | 13.86 | 10.72 | 10.83 | 4.82 | 3.77 | 12.79 | 10.24 | 10.32 | 16.6 | none | none | 16.8 | 1.18:1
*F9FT 5 220505 | 0.57 | 7.72 | 5.58 | 4.5 | 13.54 | 10.54 | 10.68 | 0 | 0 | 0 | 0 | 0 | 16.6 | none | none | 16.8 | 1.18:1
G0KSC 4el-Q | 0.57 | 8.07 | 6.54 | 5.26 | 14.1 | 11.06 | 11.05 | 4.91 | 3.95 | 13.04 | 10.59 | 10.59 | 18 | 19.3 | none | 49.3 | 1.15:1 | LFA Vert Loop | Yes
Telrex 4 | 0.59 | 7.53 | 6.54 | 5.08 | 13.4 | 10.47 | 10.31 | 4.91 | 3.81 | 12.41 | 10.02 | 10.15 | 11.8 |  |  | 52.3 | 1.11:1
HyGain 4 VB-64DX | 0.59 | 7.5 | 6.473 | 4.983 | 13.34 | 10.43 | 10.25 | 4.862 | 3.737 | 12.45 | 9.97 | 10.13 | 11.79 | 13.9 | none | 206.1 | 1.05:1 | Beta Match | Yes
Cushcraft A50-5S | 0.59 | 7.6 | 6.52 | 5.11 | 13.53 | 10.56 | 10.46 | 4.89 | 3.83 | 12.52 | 10.09 | 10.19 | 14 |  |  | 40.8 | 1.05:1
G0KSC 4LFA | 0.59 | 7.72 | 6.41 | 4.87 | 13.7 | 10.68 | 10.66 | 4.81 | 3.65 | 12.62 | 10.22 | 10.18 | 18.8 |  |  | 50 | 1.10:1 | LFA Loop
Directive DSEJX5-50 | 0.5969 | 7.85 | 6.516 | 5.007 | 13.96 | 10.86 | 10.91 | 4.887 | 3.755 | 12.83 | 10.38 | 10.37 | 17.12 | none | none | 200.485 | 1.10:1 | T Match | Yes
DK7ZB 4 12.5 ohm | 0.6 | 8.15 | 6.77 | 5.46 | 14.21 | 11.15 | 11.16 | 5.08 | 4.1 | 13.01 | 10.69 | 10.66 | 13.7 |  |  | 14.7 | 1.39:1
Directive 4 DS50-4HP | 0.62 | 8.17 | 6.89 | 5.49 | 14.23 | 11.14 | 11.17 | 5.17 | 4.12 | 13.11 | 10.71 | 10.69 | 12.8 |  |  | 12.9 | 1.54:1
G4CQM 5 | 0.63 | 8.27 | 6.87 | 5.44 | 14.36 | 11.27 | 11.34 | 5.15 | 4.08 | 13.4 | 10.84 | 10.88 | 18.3 |  |  | 58.9 | 1.57:1 | Dipole | No
EAntennas 50LFA5S | 0.65 | 8.5 | 6.687 | 5.487 | 14.53 | 11.47 | 11.51 | 5.02 | 4.12 | 13.28 | 10.99 | 10.97 | 15.12 | 15.12 | none | 52.86 | 1.30:1 | LFA Loop | Yes
InnoV 4 LFA 3.9m Ver3 | 0.6545 | 8.33 | 6.794 | 5.365 | 14.33 | 11.28 | 11.27 | 5.0955 | 4.023 | 13.17 | 10.83 | 10.82 | 15.24 | 15.3 | none | 49.17 | 1.31:1 | LFA Loop | Yes
Maple Leaf BFM-4e6-13 | 0.65 | 8.45 | 7.152 | 5.811 | 14.5 | 11.45 | 11.46 | 5.364 | 4.358 | 13.41 | 11.03 | 10.98 | 12.4 | 11.7 | none | 50 | 1.50:1 | Sinclair Feed | No
DK7ZB 4 | 0.66 | 8.56 | 7.02 | 5.7 | 14.6 | 11.55 | 11.54 | 5.27 | 4.28 | 13.28 | 11.09 | 10.94 | 13.75 | 13.75 | none | 12.44 | 1.48:1 | Dipole | No
InnoV 5 LFA | 0.66 | 8.42 | 6.84 | 5.46 | 14.49 | 11.4 | 11.46 | 5.13 | 4.1 | 13.36 | 10.95 | 10.93 | 16.72 | 16.8 | none | 49.07 | 1.29:1 | LFA Loop | Yes
G0KSC 5 Quad | 0.68 | 8.77 | 6.82 | 6.25 | 14.73 | 11.73 | 11.67 | 5.12 | 4.69 | 13.52 | 11.22 | 11.2 | 13.92 | 14.23 | None | 50.81 | 1.13:1 | Quad | No
YU7EF 5C | 0.69 | 7.99 | 6.52 | 5.08 | 13.97 | 10.96 | 10.91 | 4.89 | 3.81 | 12.84 | 10.5 | 10.47 | 16.8 |  |  | 50.1 | 1.03:1 | Dipole | No
DK7ZB 5 50 ohm | 0.71 | 8.5 | 6.94 | 5.61 | 14.44 | 11.46 | 11.37 | 5.21 | 4.21 | 13.05 | 11 | 10.75 | 12.7 |  |  | 50.3 | 1.13:1 | Dipole | No
G0KSC 5el-Q | 0.72 | 9.2 | 7.2 | 6.29 | 15.22 | 12.18 | 12.2 | 5.4 | 4.72 | 14.15 | 11.71 | 11.71 | 17.1 | 16.8 | none | 46.7 | 1.25:1 | LFA Vert Loop | Yes
OZ3SW 4 (OZ6FRS) | 0.73 | 7.79 | 6.43 | 4.97 | 13.49 | 10.71 | 10.43 | 4.82 | 3.73 | 12.67 | 10.32 | 10.3 | 15 |  |  | 31.7 | 1.10:1
G0KSC 5 4.4 LFA | 0.73 | 8.45 | 6.88 | 5.48 | 14.53 | 11.43 | 11.41 | 5.16 | 4.11 | 13.47 | 10.99 | 11 | 21.5 |  |  | 49.9 | 1.08:1 | LFA Loop | Yes
EAntenna 50LFA5 | 0.74 | 8.39 | 6.72 | 5.32 | 14.45 | 11.42 | 11.44 | 5.04 | 3.99 | 13.34 | 10.92 | 10.88 | 20.11 | 20.1 | none | 50.9 | 1.06:1 | LFA Loop | Yes
DK7ZB 5 28 ohm | 0.75 | 8.6 | 7.02 | 5.64 | 14.53 | 11.56 | 11.47 | 5.27 | 4.23 | 13.16 | 11.11 | 10.89 | 13.3 |  |  | 29 | 1.10:1 | LFA Loop
YU7EF 5A | 0.75 | 8.59 | 6.97 | 5.64 | 14.51 | 11.54 | 11.12 | 5.23 | 4.23 | 13.07 | 10.91 | 10.84 | 12.9 |  |  | 49.4 | 1.06:1 | Dipole | No
IZ1MYT 5 | 0.75 | 8.91 | 7.27 | 6 | 14.89 | 11.88 | 11.85 | 5.45 | 4.5 | 13.53 | 11.42 | 11.19 | 14.1 |  |  | 50.7 | 1.28:1 | Dipole | No
JK Antennas JK65 | 0.75 | 8.51 | 6.942 | 5.593 | 14.33 | 11.43 | 11.24 | 5.2065 | 4.1947 | 13.09 | 10.99 | 10.82 | 13.81 | 13.91 | none | 47.65 | 1.12:1 | Dipole | No
N6CA 4 | 0.76 | 8.72 | 7.02 | 5.76 | 14.65 | 11.67 | 11.6 | 5.27 | 4.32 | 13.25 | 11.21 | 11 | 14 |  |  | 20.1 | 1.32:1
G0KSC 5 4.6m LFA | 0.76 | 8.65 | 6.97 | 5.6 | 14.72 | 11.63 | 11.7 | 5.23 | 4.2 | 13.62 | 11.18 | 10.82 | 18.9 |  |  | 48.5 | 1.10:1 | LFA Loop
G0KSC 5 4.7m LFA | 0.79 | 8.86 | 7.08 | 5.74 | 14.85 | 11.82 | 11.82 | 5.31 | 4.3 | 13.67 | 11.37 | 11.29 | 17.3 |  |  | 50.4 | 1.02:1 | LFA Loop
Telrex 5 | 0.8 | 8.88 | 7.24 | 5.98 | 14.82 | 11.83 | 11.78 | 5.43 | 4.49 | 13.39 | 11.37 | 11.09 | 13 |  |  | 20.3 | 1.28:1
M² 6M5 | 0.8 | 8.93 | 7.27 | 6.04 | 14.91 | 11.89 | 11.89 | 4.54 | 4.53 | 13.6 | 11.41 | 11.26 | 13.9 |  |  | 36.1 | 1.35:1
InnoV 6 OP-DES | 0.8 | 8.94 | 6.98 | 5.59 | 14.98 | 11.98 | 11.95 | 5.24 | 4.19 | 13.85 | 11.44 | 11.45 | 17.5 |  |  | 50.7 | 1.03:1 | Bent Dipole | No
I0JXX 5 | 0.81 | 9.03 | 7.53 | 6.33 | 14.98 | 11.98 | 11.95 | 5.65 | 4.24 | 13.24 | 11.49 | 11.11 | 10.5 |  |  | 18.1 | 1.37:1
G0KSC 5 LFA 4.9m | 0.81 | 8.87 | 7.02 | 5.69 | 14.88 | 11.83 | 11.87 | 5.27 | 4.27 | 13.72 | 11.37 | 11.32 | 19.5 |  |  | 49.7 | 1.08:1 | LFA Loop
W5WVO CC A50-5S MOD | 0.87 | 9.1 | 7.35 | 6.09 | 15.19 | 12.07 | 12.16 | 5.51 | 4.57 | 13.65 | 11.57 | 11.34 | 12.3 |  |  | 16.1 | 1.36:1
Directive DS50-5 | 0.88 | 8.93 | 7.02 | 5.76 | 14.86 | 11.87 | 11.84 | 5.42 | 4.32 | 13.62 | 11.45 | 11.24 | 16.6 |  |  | 23.4 | 1.09:1
M² 6M5X | 0.91 | 9.39 | 7.59 | 6.39 | 15.36 | 12.35 | 12.33 | 5.69 | 4.79 | 14.03 | 11.86 | 11.7 | 12.7 |  |  | 13.9 | 1.48:1
Directive DSEJX6-50 | 0.9347 | 9.12 | 7.152 | 5.906 | 15.11 | 12.08 | 12.08 | 5.364 | 4.4295 | 13.8 | 11.47 | 11.47 | 14.4 | 14 | none | 200.578 | 1.06:1 | T Match | Yes
Create CL6DX 6el | 0.94 | 8.93 | 7.02 | 5.72 | 14.8 | 11.94 | 11.78 | 5.27 | 4.29 | 13.36 | 11.36 | 11.14 | 14.8 |  |  | 47.8 | 1.05:1
BQH 5 | 0.94 | 9.45 | 7.72 | 6.54 | 15.4 | 12.4 | 12.35 | 5.79 | 4.91 | 13.9 | 11.91 | 11.6 | 14.8 |  |  | 13.5 | 1.27:1
EAntennas 50LFA5L | 0.95 | 9.07 | 7.072 | 5.753 | 15.03 | 12 | 12.03 | 5.3 | 4.31 | 13.9 | 11.55 | 11.48 | 21.3 | 21.35 | none | 48.7 | 1.32:1 | LFA Loop | Yes
InnoV 5 LFA-Q | 0.95 | 9.76 | 7.713 | 6.879 | 15.74 | 12.71 | 12.71 | 5.78 | 5.16 | 14.6 | 12.23 | 12.21 | 19.34 | 14.6 | none | 28.89 | 1.30:1 | LFA Vert Loop | Yes
Innov 6 LFA MAX5.8m | 0.97 | 9.04 | 7.05 | 5.74 | 15.06 | 12.01 | 12.05 | 5.29 | 4.31 | 13.96 | 11.54 | 11.52 | 23.7 | 20.8 | none | 51 | 1.12:1 | LFA Loop
BV 6 | 0.98 | 9.47 | 7.72 | 6.56 | 15.45 | 12.43 | 12.4 | 5.79 | 4.92 | 14.08 | 11.96 | 11.73 | 15.3 |  |  | 47.6 | 1.13:1 | Dipole | No
Eantenna 50LFA5XL | 0.98 | 9.6 | 7.587 | 6.387 | 15.56 | 12.55 | 12.53 | 5.69 | 4.79 | 14.35 | 12.09 | 11.99 | 18.84 | 14.1 | none | 47.38 | 1.34:1 | LFA Loop | Yes
YU7EF 6 W1 | 0.99 | 9.41 | 7.59 | 6.41 | 15.37 | 12.37 | 12.32 | 5.69 | 4.81 | 13.85 | 11.87 | 11.58 | 14.9 |  |  | 50.8 | 1.02:1 | Dipole | No
Cushcraft A50-6S | 1 | 8.75 | 6.92 | 5.64 | 14.52 | 11.66 | 11.49 | 5.19 | 4.23 | 13.08 | 11.18 | 10.9 | 13.9 |  |  | 38.6 | 1.02:1
DK7ZB 5 18 ohm | 1 | 9.36 | 7.65 | 6.47 | 15.32 | 12.32 | 12.28 | 5.74 | 4.86 | 13.7 | 11.82 | 11.37 | 12.3 |  |  | 17.7 | 1.35:1
G4CQM 6 | 1 | 9.65 | 7.68 | 6.5 | 15.66 | 12.62 | 12.64 | 5.76 | 4.87 | 14.57 | 12.18 | 12.13 | 18.9 |  |  | 58.6 | 1.53:1 | Dipole | No
DK7ZB 5 12.5 ohm | 1 | 9.53 | 7.68 | 6.52 | 15.5 | 12.49 | 12.46 | 5.76 | 4.89 | 13.95 | 11.99 | 11.64 | 14 |  |  | 13.8 | 1.39:1
DK7ZB 6 50 ohm | 1 | 9.47 | 7.78 | 6.61 | 15.56 | 12.53 | 12.53 | 5.84 | 4.96 | 14.41 | 12.1 | 11.94 | 14.56 | 12.17 | none | 50.07 | 1.32:1 | Dipole | No
G0KSC 6 6.0m LFA | 1 | 9.2 | 7.13 | 5.82 | 15.2 | 12.16 | 12.19 | 5.35 | 4.37 | 14.04 | 11.7 | 11.63 | 20.8 |  |  | 50.8 | 1.10:1 | LFA Loop
OptiBeam OB6-6 | 1.01 | 9.5 | 7.53 | 6.37 | 15.47 | 12.45 | 12.43 | 5.65 | 4.78 | 14.07 | 11.97 | 11.75 | 14.5 |  |  | 26 | 1.19:1
EAntenna 50LFA6S | 1.02 | 9.74 | 7.649 | 6.494 | 15.75 | 12.73 | 12.72 | 5.74 | 4.87 | 14.39 | 12.26 | 12.16 | 20.42 | 14.2 | none | 50.65 | 1.31:1 | LFA Loop | Yes
M² 6M5XHG | 1.03 | 9.87 | 8.05 | 6.95 | 15.86 | 12.84 | 12.81 | 6.04 | 5.21 | 14.44 | 12.35 | 12.05 | 17.6 |  |  | 11 | 1.58:1
*M² 6M5XHG | 1.03 | 9.87 | 5.49 | 5.49 | 14.35 | 12.15 | 12.18 | -.-- | -.-- | --.-- | --.-- | --.-- | 17.6 |  |  | 11 | 1.58:1
InnoV 6 LFA 6.1m | 1.03 | 9.24 | 7.26 | 6 | 15.27 | 12.21 | 12.26 | 5.45 | 4.5 | 14.19 | 11.76 | 11.74 | 24.6 |  |  | 49.7 | 1.14:1 | LFA Loop
InnoV 5 LFA 6.2m Ver 3 | 1.036 | 9.54 | 7.436 | 6.224 | 15.62 | 12.62 | 12.6 | 5.58 | 4.67 | 14.33 | 12.12 | 12.03 | 19.4 | 15.6 | none | 47.03 | 1.50:1 | LFA Loop | Yes
WiMo ZX 6-6 | 1.04 | 9.3 | 7.75 | 6.59 | 15.32 | 12.28 | 12.29 | 5.81 | 4.94 | 14.28 | 11.86 | 11.8 | 15.9 |  |  | 21.4 | 1.07:1
G0KSC 6 6.2m LFA | 1.04 | 9.11 | 7.13 | 5.87 | 15.11 | 12.07 | 12.12 | 5.35 | 4.4 | 14.08 | 11.63 | 11.62 | 28.8 |  |  | 47.7 | 1.13:1 | LFA Loop
G0KSC 6 6.4m LFA | 1.04 | 9.47 | 7.38 | 6.11 | 15.45 | 12.43 | 12.43 | 5.54 | 4.58 | 14.24 | 11.97 | 11.86 | 20.4 |  |  | 48.7 | 1.24:1 | LFA Loop
EAntenna 50LFA6M | 1.05 | 9.54 | 7.406 | 6.165 | 15.55 | 12.52 | 12.55 | 5.56 | 4.63 | 14.46 | 12.08 | 12.03 | 24.64 | 18.4 | none | 51.76 | 1.28:1 | LFA Loop | Yes
InnoV 6 LFA 6.4m | 1.08 | 9.58 | 7.57 | 6.39 | 16 | 12.54 | 12.58 | 5.68 | 4.79 | 14.53 | 12.1 | 12.09 | 23.43 | 15.1 | none | 49.79 | 1.13:1 | LFA Loop | Yes
IZ1MYT 6 | 1.09 | 9.9 | 7.95 | 6.82 | 15.89 | 12.87 | 12.85 | 5.96 | 5.12 | 14.44 | 12.37 | 12.09 | 17.2 |  |  | 53.3 | 1.20:1 | Dipole | No
G0KSC 6el-Q | 1.12 | 10.09 | 8.19 | 7.31 | 16.07 | 13.06 | 13.04 | 6.14 | 5.48 | 14.92 | 12.59 | 12.5 | 19.5 | 13.6 | none | 47.5 | 1.18:1 | LFA Vert Loop | Yes
InnoV 6 LFA 6.83m | 1.14 | 9.75 | 7.56 | 6.37 | 15.76 | 12.71 | 12.75 | 5.67 | 4.78 | 14.52 | 12.22 | 12.16 | 27.3 |  |  | 50.6 | 1.06:1 | LFA Loop
YU7EF 6 | 1.15 | 9.67 | 7.62 | 6.43 | 15.67 | 12.63 | 12.65 | 5.72 | 4.82 | 14.42 | 12.16 | 12.04 | 20.5 |  |  | 48.6 | 1.11:1 | Dipole | No
InnoV 6 6.8m LFA | 1.15 | 9.72 | 7.47 | 6.25 | 15.69 | 12.67 | 12.68 | 5.6 | 4.68 | 14.54 | 12.21 | 12.15 | 26.1 |  |  | 50.3 | 1.06:1 | LFA Loop
G4CQM 6CQ6M7UX | 1.15 | 9.6 | 7.35 | 6.15 | 15.52 | 12.54 | 12.52 | 5.51 | 4.61 | 14.33 | 12.08 | 11.19 | 23.4 | 20.9 | none | 50.4 | 1.11:1 | Dipole | No
K6STI 5 | 1.15 | 10.32 | 8.27 | 7.24 | 16.26 | 13.26 | 13.25 | 6.2 | 5.43 | 14.85 | 12.75 | 12.51 | 17 |  |  | 12.5 | 1.67:1
EAntenna 50LFA6 | 1.19 | 9.57 | 7.348 | 6.145 | 15.53 | 12.51 | 12.54 | 5.51 | 4.61 | 14.41 | 12.06 | 12 | 27.58 | 20.5 | none | 50.36 | 1.06:1 | LFA Loop | Yes
Create CL6DXX 7el | 1.19 | 9.78 | 7.5 | 6.35 | 15.65 | 12.7 | 12.63 | 5.62 | 4.76 | 14.15 | 12.2 | 11.93 | 17.1 |  |  | 89.4 | 1.08:1
DK7ZB 6 50 ohm | 1.19 | 9.96 | 7.85 | 6.73 | 15.63 | 12.88 | 12.8 | 5.89 | 5.04 | 14.36 | 12.49 | 12.1 | 16.9 |  |  | 45.8 | 1.20:1 | Dipole | No
DK7ZB 6 28 ohm | 1.2 | 10.19 | 8.12 | 7.02 | 16.15 | 13.15 | 13.13 | 6.09 | 5.27 | 14.79 | 12.65 | 12.44 | 18 |  |  | 27.2 | 1.07:1 | Dipole | No
HyGain VB-66DX | 1.214 | 8.66 | 7.152 | 5.942 | 14.08 | 11.47 | 11.01 | 5.364 | 4.4565 | 12.78 | 11.06 | 10.73 | 13.14 | 10 | none | 200.467 | 1.06:1 | Beta Match | Yes
HyGain 66B | 1.214 | 8.66 | 7.152 | 5.942 | 14.08 | 11.47 | 11.01 | 5.364 | 4.4565 | 12.78 | 11.06 | 10.73 | 13.14 | 10 | none | 200.467 | 1.06:1 | Beta Match | Yes
EAntenna 50LFA6XL | 1.21 | 10.17 | 7.944 | 6.842 | 16.14 | 13.12 | 13.12 | 5.96 | 5.13 | 14.86 | 12.64 | 12.51 | 22.66 | 14 | none | 50.99 | 1.07:1 | LFA Loop | Yes
W1JR 6 | 1.21 | 9.47 | 7.35 | 6.17 | 15.39 | 12.39 | 11.39 | 5.51 | 4.63 | 13.88 | 11.89 | 11.6 | 17.9 |  |  | 45.1 | 1.08:1
Tilton 7 | 1.22 | 9.99 | 7.75 | 6.82 | 15.9 | 12.98 | 12.88 | 5.84 | 5.12 | 14.33 | 12.39 | 12.11 | 17.4 |  |  | 27 | 1.20:1
N6CA 6 | 1.22 | 10.08 | 7.91 | 6.8 | 16.05 | 13.03 | 13.03 | 5.94 | 5.1 | 14.8 | 12.55 | 12.44 | 18.9 |  |  | 22.1 | 1.17:1
G0KSC 6 7.3m LFA | 1.22 | 10.15 | 7.88 | 6.77 | 16.11 | 13.1 | 13.1 | 5.91 | 5.08 | 14.86 | 12.61 | 12.51 | 22.1 |  |  | 51.3 | 1.05:1 | LFA Loop
I0JXX 6 | 1.23 | 10.27 | 8.66 | 7.65 | 16.25 | 13.23 | 13.23 | 6.49 | 5.74 | 14.73 | 12.67 | 12.36 | 11.2 |  |  | 15.7 | 1.52:1
InnoV 7 OP-DES | 1.24 | 10.34 | 7.78 | 6.56 | 16.3 | 13.28 | 13.29 | 5.84 | 4.92 | 15.11 | 12.81 | 12.75 | 24.1 |  |  | 49.3 | 1.05:1 | Bent Dipole | No
N1DPM 5 Hy-gain mod | 1.28 | 9.75 | 7.47 | 6.29 | 15.5 | 12.62 | 12.55 | 5.6 | 4.72 | 14.14 | 12.15 | 11.93 | 14.1 |  |  | 15.4 | 1.44:1
DK7ZB 7 50 ohm | 1.29 | 10.12 | 8.05 | 7 | 16.09 | 13.07 | 13.05 | 6.04 | 5.25 | 14.52 | 12.55 | 12.23 | 20 |  |  | 45.5 | 1.03:1 | Dipole | No
UA9TC 7RV el | 1.3 | 10.27 | 7.94 | 6.87 | 16.21 | 13.2 | 13.19 | 5.96 | 5.15 | 14.82 | 12.68 | 12.59 | 18.2 | 14.3 | none | 50.6 | 1.02:1 | Dipole | No
N1DPM 7 KLM mod | 1.31 | 10.02 | 7.91 | 6.84 | 15.84 | 12.9 | 12.82 | 5.94 | 5.13 | 14.18 | 12.39 | 12.04 | 16.9 |  |  | 205 | 1.04:1 | KLM Dual Dip
YU7EF 7X | 1.33 | 10.02 | 7.78 | 6.68 | 15.88 | 12.94 | 12.86 | 5.84 | 5.01 | 14.32 | 12.41 | 12.16 | 17.4 |  |  | 51.5 | 1.02:1 | Dipole | No
M² 6M7 | 1.33 | 10.35 | 8.09 | 7.02 | 16.28 | 13.29 | 13.28 | 6.07 | 5.27 | 15.04 | 12.81 | 12.71 | 18.7 |  |  | 31.4 | 1.26:1
IZ1MYT 7 | 1.34 | 10.39 | 8.38 | 7.38 | 16.32 | 13.33 | 13.3 | 6.29 | 5.54 | 14.9 | 12.8 | 12.6 | 12.6 |  |  | 52.6 | 1.22:1 | Dipole | No
InnoV 6 LFA 8.2m Ver 3 | 1.387 | 10.65 | 8.191 | 7.152 | 16.57 | 13.59 | 13.57 | 6.14 | 5.36 | 15.32 | 13.09 | 13.02 | 21.99 | 14.2 | none | 44.9 | 1.60:1 | LFA Loop | Yes
Mosley A507LS | 1.42 | 8.11 | 6.73 | 5.43 | 13.71 | 11.21 | 10.99 | 5.03 | 4.07 | 13.22 | 10.92 | 11 | 13.4 |  |  | 41.8 | 1.07:1
Directive DSEJX7-50 | 1.4414 | 10.68 | 8.91 | 7.406 | 16.67 | 13.69 | 13.62 | 6.6825 | 5.5545 | 15.41 | 13.23 | 12.9 | 15.94 | 13.7 | none | 201.47 | 1.27:1 | T Match | Yes
YU7EF 7 | 1.49 | 10.58 | 8.2 | 7.18 | 16.49 | 13.51 | 13.48 | 6.15 | 5.39 | 15.01 | 12.99 | 12.76 | 19 |  |  | 49.8 | 1.03:1 | Dipole | No
G0KSC 7 8.9m LFA | 1.49 | 10.7 | 8.27 | 7.24 | 16.66 | 13.65 | 13.66 | 6.2 | 5.43 | 15.54 | 13.19 | 13.15 | 24.9 |  |  | 49.4 | 1.08:1 | LFA Loop
JK Antennas JK67 | 1.51 | 11.03 | 8.738 | 7.777 | 16.98 | 13.97 | 13.97 | 6.5535 | 5.8275 | 15.59 | 13.45 | 13.28 | 18.02 | 13.05 | 19.14 | 51.14 | 1.33:1 | Dipole | No
Create CL6DXZ 8el | 1.53 | 10.76 | 8.31 | 7.29 | 16.67 | 13.68 | 13.64 | 6.23 | 5.47 | 15.08 | 13.14 | 12.88 | 18.3 |  |  | 85.7 | 1.06:1
Directive DS50-7 | 1.56 | 10.92 | 8.5 | 7.47 | 16.86 | 13.87 | 13.86 | 6.37 | 5.6 | 15.68 | 13.4 | 13.3 | 20.2 |  |  | 23.8 | 1.14:1
DK7ZB 7 28 ohm | 1.56 | 10.88 | 8.58 | 7.59 | 16.85 | 13.83 | 13.83 | 6.43 | 5.69 | 15.48 | 13.33 | 13.14 | 20.9 |  |  | 27.7 | 1.15:1 | Dipole | No
M² 6M7JHV | 1.56 | 10.86 | 8.42 | 7.41 | 16.78 | 13.79 | 13.78 | 6.32 | 5.56 | 15.43 | 13.3 | 13.13 | 20.8 | 15.27 | 23.99 | 30.1 | 1.32:1
EAntenna 50LFA7 | 1.56 | 10.68 | 8.119 | 7.099 | 16.64 | 13.65 | 13.65 | 6.09 | 5.325 | 15.47 | 13.18 | 13.12 | 26.28 | 17.7 | 27.4 | 49.46 | 1.09:1 | LFA Loop | Yes
I0JXX 7 | 1.57 | 11.38 | 9.42 | 8.54 | 17.37 | 14.34 | 14.38 | 7.07 | 6.4 | 16.03 | 13.8 | 13.64 | 13.5 |  |  | 30.2 | 2.00:1
G0KSC 7el-Q | 1.57 | 11.45 | 9.37 | 8.6 | 17.43 | 14.43 | 14.42 | 7.03 | 6.45 | 16.26 | 13.94 | 13.8 | 19.26 | 12.8 | 19.6 | 49.66 | 1.27:1 | LFA Vert Loop | Yes
G4CQM 6M7N50 | 1.62 | 11.28 | 8.82 | 7.88 | 17.17 | 14.2 | 14.18 | 6.62 | 5.91 | 15.8 | 13.69 | 13.53 | 18.8 | 15.3 | 20 | 52.1 | 1.53:1 | Dipole | No
K6STI 6 | 1.62 | 11.17 | 9.38 | 7.98 | 17.13 | 14.16 | 14.09 | 7.03 | 5.99 | 15.61 | 13.62 | 13.23 | 17.2 |  |  | 18.1 | 1.47:1
G0KSC 7 9.7m LFA | 1.63 | 11 | 8.5 | 7.5 | 16.92 | 13.93 | 13.92 | 6.38 | 5.63 | 15.65 | 13.44 | 13.33 | 23.9 | 15.3 | 24.1 | 50.3 | 1.06:1 | LFA Loop
G0KSC 8 OWL | 1.64 | 11.08 | 8.96 | 7.68 | 17.03 | 14.06 | 14 | 6.72 | 5.76 | 15.95 | 13.61 | 13.43 | 19.9 | 16 | 20 | 12.4 | 1.12:1 | Folded Dipole
InnoV 8 OP-DES | 1.65 | 10.98 | 8.27 | 7.13 | 15.96 | 13 | 12.97 | 6.2 | 5.35 | 14.75 | 12.52 | 12.45 | 23.8 | 18.7 | 23.4 | 50.2 | 1.04:1 | Bent Dipole | No
YU7EF 8 | 1.66 | 10.95 | 8.378 | 7.377 | 16.84 | 13.87 | 13.85 | 6.285 | 5.535 | 13.39 | 13.38 | 13.26 | 20.35 | 17.9 | 20.4 | 50.29 | 1.06:1 | Dipole | No
G4CQM 7 LY | 1.67 | 11.1 | 8.78 | 7.68 | 17.01 | 14.04 | 14 | 6.59 | 5.76 | 15.51 | 13.51 | 13.25 | 19.2 | 13.5 | 19.5 | 50.4 | 1.12:1 | Dipole | No
Cushcraft 617-6B | 1.69 | 10.17 | 8.09 | 7.08 | 15.89 | 13.01 | 12.9 | 6.07 | 5.31 | 13.99 | 12.48 | 11.95 | 19.1 |  |  | 33 | 1.16:1
N1DPM 7 617-6B mod | 1.69 | 10.94 | 8.34 | 7.35 | 16.85 | 13.87 | 13.86 | 6.26 | 6.51 | 15.59 | 13.38 | 13.29 | 23.9 |  |  | 20.7 | 1.26:1
InnoV 7 LFA 10.3m Ver 3 | 1.7168 | 11.31 | 8.739 | 7.777 | 17.22 | 14.24 | 14.23 | 6.56 | 5.84 | 15.9 | 13.73 | 13.61 | 21.53 | 13.9 | 21 | 47.06 | 1.28:1 | LFA Loop | Yes
InnoV 8 LFA 11.71m | 1.96 | 11.22 | 8.46 | 7.47 | 17.07 | 14.13 | 14.1 | 6.35 | 5.6 | 15.87 | 13.65 | 13.58 | 29.1 | 20.9 | 25.1 | 50.5 | 1.03:1 | LFA Loop | Yes
YU7EF 8 | 1.88 | 11.29 | 8.7 | 7.75 | 17.2 | 14.21 | 14.2 | 6.53 | 5.81 | 15.85 | 13.7 | 13.58 | 21.9 |  |  | 49 | 1.11:1 | LFA Loop
K5GW 8 | 1.96 | 11.77 | 9.52 | 8.7 | 17.78 | 14.73 | 14.76 | 7.14 | 6.53 | 16.26 | 14.15 | 13.95 | 19.8 |  |  | 52.9 | 1.13:1
BQH 8 | 2 | 11.86 | 9.37 | 8.534 | 17.82 | 14.79 | 14.82 | 7.0275 | 6.4005 | 16.26 | 14.23 | 14.02 | 20.2 | 12.97 | 17.13 | 50.1 | 1.14:1 | Dipole | No
M² 6M2WLC | 2 | 11.76 | 9.28 | 8.38 | 17.67 | 14.68 | 14.68 | 6.96 | 6.27 | 16.19 | 14.14 | 13.96 | 20.4 |  |  | 35.8 | 1.27:1
JK Antennas JK68 v2 | 2.031 | 11.95 | 9.469 | 8.615 | 17.87 | 14.87 | 14.88 | 7.1017 | 6.465 | 16.45 | 14.34 | 14.18 | 20.35 | 14.86 | 20.27 | 49.96 | 1.29:1 | Dipole | No
*JK Antennas JK68 v2 | 2.03 | 11.95 | 8.5 | 8 | 17.57 | 14.7 | 14.72 | 6.375 | 6 | 15.9 | 14.14 | 14.04 | 20.35 | 14.86 | 20.27 | 49.96 | 1.29:1 | Dipole | No
DK7ZB 8 | 2.05 | 11.83 | 9.33 | 8.46 | 17.75 | 14.76 | 14.76 | 7 | 6.34 | 16.29 | 14.21 | 14.03 | 23 |  |  | 27.1 | 1.16:1 | Dipole | No
K6STI 7 | 2.05 | 12.12 | 9.94 | 9.14 | 18.1 | 15.05 | 15.11 | 7.46 | 6.86 | 16.52 | 14.45 | 14.26 | 18.7 |  |  | 13.7 | 1.76:1
InnoV 8 LFA 12.2m Ver 3 | 2.0617 | 11.81 | 9.134 | 8.228 | 17.71 | 14.73 | 14.72 | 6.847 | 6.172 | 16.32 | 14.2 | 14.08 | 23.78 | 14.2 | 20.4 | 49.76 | 1.24:1 | LFA Loop | Yes
N6CA 8 | 2.07 | 11.95 | 9.52 | 8.66 | 17.89 | 14.88 | 14.91 | 7.14 | 6.49 | 16.53 | 14.36 | 14.23 | 20 |  |  | 21.5 | 1.20:1
InnoV 9 OP-DES | 2.08 | 11.9 | 8.95 | 7.98 | 17.74 | 14.77 | 14.77 | 6.71 | 5.99 | 16.5 | 14.31 | 14.24 | 24.3 | 17.7 | 24.7 | 49.3 | 1.11:1 | Bent Dipole | No
G0KSC 8 12.49m LFA | 2.09 | 11.92 | 9.33 | 8.42 | 17.84 | 14.86 | 14.85 | 7 | 6.32 | 16.61 | 14.37 | 14.28 | 24.8 | 16.33 | 21.24 | 49.9 | 1.12:1 | LFA Loop
EAntenna 50LFA8 | 2.09 | 11.8 | 9.043 | 8.155 | 17.71 | 14.75 | 14.73 | 6.78 | 6.12 | 16.38 | 14.24 | 14.13 | 25.37 | 16.2 | 22.1 | 47.95 | 1.13:1 | LFA Loop | Yes
YU7EF 9 | 2.16 | 11.84 | 9.14 | 8.27 | 17.74 | 14.75 | 14.76 | 6.85 | 6.2 | 16.44 | 14.25 | 14.16 | 21 |  |  | 48.9 | 1.08:1 | Dipole | No
M² 6M8GJ | 2.18 | 12.12 | 9.68 | 8.42 | 17.98 | 15.05 | 14.99 | 7.26 | 6.32 | 16.48 | 14.5 | 14.27 | 18.3 |  |  | 16.4 | 1.15:1
ZL3NW 10 | 2.2 | 11.68 | 9.18 | 8.34 | 17.62 | 14.61 | 14.66 | 6.89 | 6.26 | 16.22 | 14.08 | 13.9 | 16.4 |  |  | 62.1 | 1.13:1
BQH 9 | 2.28 | 12.15 | 10.17 | 9.28 | 18.24 | 15.18 | 15.21 | 7.63 | 6.96 | 16.76 | 14.59 | 14.39 | 23.71 | 11.8 | 16.26 | 50.9 | 1.14:1 | Dipole | No
DK7ZB 9 | 2.34 | 12.26 | 9.94 | 9.09 | 18.25 | 15.22 | 15.24 | 7.46 | 6.82 | 16.8 | 14.66 | 14.5 | 21 |  |  | 28.3 | 1.10:1 | Dipole | No
JK Antennas JK610 v8 | 2.4389 | 12.42 | 9.777 | 8.954 | 18.34 | 15.35 | 15.36 | 7.332 | 6.7155 | 17.08 | 14.85 | 14.77 | 25.84 | 16.91 | 19.55 | 46.43 | 1.25:1 | Dipole | No
InnoV 10 OP-DES | 2.5 | 12.28 | 9.32 | 8.38 | 18.09 | 15.17 | 15.13 | 6.99 | 6.29 | 16.89 | 14.69 | 14.63 | 26.6 | 19.4 | 24.8 | 50.4 | 1.10:1 | Bent Dipole | No
Create CL613 13 el | 2.51 | 12.54 | 10.17 | 9.42 | 18.53 | 15.6 | 15.52 | 7.63 | 7.07 | 16.92 | 14.86 | 14.73 | 20.6 |  |  | 90.2 | 1.06:1
M² 6M9KHW | 2.51 | 12.72 | 10.53 | 9.73 | 18.72 | 15.68 | 15.71 | 7.9 | 7.3 | 17.33 | 15.12 | 15.01 | 20.5 | 13.6 | 17.5 | 20.7 | 1.21:1
G0KSC 9 LFA 15.02m | 2.51 | 12.35 | 9.57 | 8.74 | 18.22 | 15.26 | 15.26 | 7.18 | 6.56 | 16.98 | 14.77 | 14.7 | 23 | 18.86 | 22.61 | 50.2 | 1.12:1 | LFA Loop
EAntenna 50LFA9 | 2.52 | 12.45 | 9.672 | 8.866 | 18.36 | 15.4 | 15.39 | 7.2 | 6.65 | 17.09 | 14.89 | 14.83 | 24.12 | 17.8 | 21.7 | 48.45 | 1.12:1 | LFA Loop | Yes
K6STI 8 | 2.54 | 12.73 | 10.72 | 10 | 18.78 | 15.67 | 15.75 | 8.04 | 7.5 | 17.12 | 15.04 | 14.89 | 18 |  |  | 17.5 | 1.65:1
M² 6m25WLC | 2.57 | 12.53 | 10.41 | 9.65 | 18.55 | 15.45 | 15.45 | 7.8 | 7.24 | 17.17 | 14.94 | 14.85 | 19.2 | 13.5 | 16 | 201 | 1.26:1 | T Match
InnoV 10 LFA | 2.58 | 11.98 | 9.04 | 8.16 | 17.78 | 14.86 | 14.84 | 6.78 | 6.12 | 16.58 | 14.39 | 14.32 | 27.6 |  |  | 49.2 | 1.08:1 | LFA Loop
YU7EF 10 | 2.59 | 12.5 | 10.06 | 9.14 | 18.44 | 15.45 | 15.45 | 7.54 | 6.85 | 17.36 | 15 | 14.94 | 22.8 |  |  | 50.5 | 1.07:1 | Dipole | No
Directive DSEJX13-50 | 2.5939 | 12.46 | 10.22 | 9.494 | 18.45 | 15.4 | 15.44 | 7.665 | 7.1205 | 17.09 | 14.86 | 14.76 | 17.4 | 11.6 | 16.2 | 199.552 | 1.07:1 | T Match | Yes
G0KSC 10LFA | 2.96 | 13.05 | 10.23 | 9.47 | 18.93 | 15.96 | 15.96 | 7.67 | 7.1 | 17.69 | 15.47 | 15.4 | 26.5 |  |  | 50.3 | 1.08:1
G0KSC 11 OWL-FD | 3 | 13.18 | 10.5 | 9.73 | 19.09 | 16.11 | 16.12 | 7.88 | 7.3 | 17.87 | 15.62 | 15.55 | 23.4 |  |  | 50.4 | 1.11:1
EAntenna 50LFA10 | 3.05 | 13.03 | 10.22 | 9.469 | 18.92 | 15.96 | 15.96 | 7.665 | 7.102 | 17.67 | 15.47 | 15.4 | 25.87 | 18.1 | 22.6 | 48.91 | 1.14:1 | LFA Loop | Yes
YU7EF 11 | 3.13 | 13.12 | 10.41 | 9.63 | 19 | 16.03 | 16.03 | 7.81 | 7.22 | 17.76 | 15.54 | 15.47 | 23.4 |  |  | 50 | 1.06:1 | Dipole | No
G0KSC 11 BV LFA | 3.37 | 13.63 | 10.97 | 10.25 | 19.55 | 16.57 | 16.57 | 8.23 | 7.69 | 18.29 | 16.06 | 16 | 26 | 16 | 23.5 | 47.1 | 1.10:1 | LFA Loop
M² 6M11JKV | 3.52 | 13.99 | 11.94 | 11.33 | 19.92 | 16.92 | 16.93 | 8.96 | 8.5 | 18.67 | 16.38 | 16.36 | 19.4 |  |  | 27.3 | 1.25:1
InnoV 12 LFA | 3.82 | 13.99 | 11.54 | 10.84 | 19.91 | 16.92 | 16.92 | 8.66 | 8.13 | 18.6 | 16.4 | 16.4 | 26.2 | 15.4 | 21.9 | 47.9 | 1.15:1 | LFA Loop | Yes
DK7ZB 13 | 4.26 | 14.55 | 13.28 | 12.71 | 20.56 | 17.53 | 17.53 | 9.96 | 9.53 | 19.34 | 16.96 | 16.95 | 22.87 | 12.42 | 15.88 | 27.87 | 1.15:1 | Dipole | No
BVO 18 Rope Yagi | 5.03 | 15.1 | 13.49 | 12.89 | 21.03 | 18.12 | 18.11 | 10.12 | 9.67 | 19.66 | 17.39 | 17.37 | 25.59 | 13.2 | 17.1 | 50.66 | 1.13:1 | Dipole | No
Only Antennas that have actually been built are posted in these Tables.
Legend:
1. L = Length in Wavelengths
2. Gain = Gain in dBd of a single antenna
3. E = E plane (Horizontal) stacking in Meters.
4. H = H plane (Vertical) stacking in Meters.
5. Ga = Gain in dBd of a 4 bay array
6. Tlos = The internal resistance of the antenna in Kelvin.
7. Ta = The total temperature of the antenna or array in Kelvin. This
includes all the side lobes, rear lobes and internal resistance of the
antenna or array.
8. F/R = Front to Rear in dB over the rear 180 degrees of an antenna using either E or H plane.
9. Z ohms = The natural impedence of a single antenna in free space.
10. VSWR = VSWR Bandwidth is based a single antenna over 50.0 - 50.3 MHz with a
reference at 50.150 MHz. This parameter gives an indicator of the
antenna "Q" and what to expect with with stacking and wet weather.
Notes:
1. All antennas are now calculated in Eznec5+ by Roy Lewallen W7EL or 4NEC2 by Arie Voors.
2. All antennas are in free space and horizontally polarized.
3. One wavelength at 50.150 MHz is 5.98M or 19.62'
4. "E" represents the horizontal plane; "H" represents the vertical plane.
5. F/R is Front to Rear in dB over the rear 180 degrees of an antenna using either E or H plane.
6. Z ohms is the natural impedence of a single antenna in free space.
7. VSWR Bandwidth is based a single antenna over 50.000 - 50.300 MHz with a reference of 1.00:1 at 50.150 MHz
8. G/T is not included in this table as the ratio between cold sky and ground noise is small. ie 4225K Tsky
versus 6000K ground noise. Therefore, I have included Tlos, Ta, F/R, 1st SL and 2nd SL
to allow the reader to make an assessment of an antenna.
9. Antennas marked with a "*" have stacking dimensions recommended by
the manufacturer or designer.
10. Force 12 antennas are not included as no data is available from the manufacturer.
11. FD = Folded Dipole
12. Convergence Correction: NEC2 and NEC 4 are incapable of handling complex
feed systems like Folded Dipoles, T Matches, LFAs etc.
Convergence Correction using the KF2YN Excel program is required.
See DUBUS 4/2010 "The Correction of Convergence Errors in Antenna
Temperature Calculations by Brian Cake, KF2YN for details.
13. Manufacturer/Designer Legend:
BVO = Eagle/DJ9BV
BQH = VE7BQH
Cushcraft = Cushcraft
Create = Create
Directive = Directive
DK7ZB = DK7ZB
EAntenna = EAntenna
G0KSC = G0KSC
G4CQM = G4CQM
HyGain = HyGain
I0JXX = I0JXX
InnoV = InnoVAntennas
IZ1MYT = IZ1MYT
JK Antennas = JK Antennas
K5GW = K5GW
K6STI = K6STI
M² = M²
Maple Leaf = Maple Leaf
Mosley = Mosley
N1DPM = N1DPM
N6CA = N6CA
OZ3SW = OZ3SW
Telrex = Telrex
Tilton = Tilton (ARRL Handbook)
W5WVO Mod = W5WVO
WiMo = WiMo
YU7EF = YU7EF
ZL3NW = ZL3NW
Using this Chart:
While Gain is very important on on this band, other factors like ease of matching and wet weather performance should be
considered in the your decision making. Antennas with 50 ohm feed systems and good VSWR bandwidth (Q) may be the best
choice depending on your location. Although there is no advantage to low sidelobe and F/R antennas based on sky noise
and ground noise (G/T) these antennas may provide signifcant benefit if you have local man made noise that is in
directions where low side lobe antennas provide additional suppression.
Stacking is an issue on this band due to the large optimum spacings. While the longer antennas are very attractive
because of there superior gain, if severly understacked, the gain advantage may be quickly lost.
Lionel H. Edwards
VE7BQH
VE7BQH |  |  |  |  | Issue 34, March 31, 2018
Issue 1: Initial Issue
Issue 2: Add Cushcraft 617-6B and M² 6M25WLC
Issue 3: Add N1DPM 7 617-6b mod, N1DPM 7 KLM mod, N1DPM 5 Hy-gain mod
Issue 4: Add G0KSC 6 6.8m LFA,G0KSC 6 7.3m LFA,G0KSC 7 9.7m LFA,G0KSC 7 8.9m LFA,G0KSC 8 12.49m LFA
Issue 5: Add G4CQM 6, G0KSC 5 4.4m LFA, Add F/R column
Issue 6: Add M² 6M3
Issue 7: Add M² 6M5XHG, IZ1MYT 6
Issue 8: Add G0KSC 8 OWL, IZ1MYT 7,G4CQM 5,Revised G4CQM 6
Issue 9: Add Create CL6DX,Create CL6DXX,Create CL613
Issue 10: Add G0KSC 3LFA,WiMo ZX 6-6,M² 6M5,Create CL6DXZ,
Issue 11: Add G0KSC 4LFA,
Issue 12: Add IZ1MYT 5, G0KSC 10LFA, G0KSC 11OWL
Issue 13: Add G0KSC 5 4.6m LFA,G0KSC 5 4.7m LFA,G0KSC 6 6.0m LFA,G0KSC 6.2m LFA,G0KSC 6 6.4m LFA,G0KSC 9 15.02m LFA
Issue 13: Add G0KSC 6 LFA 6.0m updated
Issue 14: Add G0KSC 5 LFA 4.9m,OptiBeam OB6-6
Issue 15: Add YU7EF 3, YU7EF 11
Issue 16: Add F9FT 5 220505
Issue 17: Add InnoV 5 OP-DES,InnoV 6 OP-DES,InnoV 7 OP-DES,InnoV 8 OP-DES,InnoV 10 LFA,InnoV 8 LFA,InnoV 6 LFA 6.83,
Issue 17: Add InnoV 6 6.4m ,InnoV 6 LFA 6.1m, InnoV 4 LFA 3.33m,InnoV 4 LFA 2.8m,InnoV 3 OWL,InnoV 2 LFA,
Issue 18: Add Updated DK7ZB 5 50 ohm,
Issue 19: Add G4CQM 6M7UX,G4CQM 6M7N50,
Issue 20: Add UA9TC 7RV,G0KSC 11 BV LFA,HyGain VB-66DX(new),HYGain VB-66B(old)
Issue 21: Add InnoV 6 LFA MAX 5.8m,InnoV 9 OP-DES,Innov 10 OP-DES, G4CQM 7 LY,G0KSC 2el-Q,G0KSC 3el-Q,
Issue 22: Add InnoV 12 LFA,G0KSC 4el-Q,G0KSC 5el-Q,G0KSC 6el-Q,
Issue 23: Add DK7ZB 6 50ohm,
Issue 24: Add YU7EF 8,G0KSC 3 Quad,G0KSC 4 Quad, G0KSC 5 Quad,
Issue 25: Add DK7ZB 4
Issue 26: Add EAntenna 50LFA3,EAntenna 50LFA 4,EAntenna 50LFA5S,EAntenna 50LFA5,EAntenna 50LFA5XL,EAntenna 50LFAA6S,
Issue 26: Add EAntenna 50LFA6M,EAntenna 50LFA6,EAntenna 50LFA6XL,EAntenna 50LFA7,EAntenna 50LFA8,
Issue 26: Add EAntenna 50LFA9,EAntenna 50LFA10,
Issue 27: Add InnoV 2 LFA-Q,InnoV 3 LFA-Q,InnoV 4 LFA-Q,InnoV 5 LFA-Q,
Issue 28: Add Revise InnoV 6 LFA 6.4m,InnoV 5 LFA,DK7ZB 13 (50MHz),
Issue 29: Add Directive DSEJX5-50,Directive DSEJX6-50,Directive DSEJX7-50,Directive DSEJX13-50,
Issue 29: Add Revise HyGain VB-66DX,HyGain 66B,HyGain VB-64DX,
Issue 30: Add Super Moxon,
Issue 31: Add InnoV 4 LFA 3.9m Ver 3,InnoV 5 LFA 6.2m Ver 3,InnoV 6 LFA 8.2m Ver 3,InnoV 7 LFA 10.3m Ver 3,InnoV 8 LFA 12.2m Ver 3,
Issue 32: Add JK Antennas JK65,JK Antennas JK67,
Issue 33: Add Maple Leaf BFM-4e6-13,
Issue 34: Add JK 68v2,JK610 v8,

## Convergence Correction
Correction of convergence errors
Author: Brian V. Cake KF2YN |  |  | ( ... formatted by DG7YBN)
Enter the data from EZNEC or TANT in cells F11 thru F13 and M11 thru M13 (Simply type over the example data)
Excel will automatically compute the true gain, G and the true G/T
ZERO Loss: |  |  |  |  | With Loss:
Gain (Go) |  | 21.51 | dBi |  | Gain (Gl) |  | 21.46 | dBi
Average gain (Ko) |  | 0.972 |  |  | Average gain (Kl) |  | 0.96
Pattern temp. (T_Pattern), (Tpo) |  | 222 | K |  | Pattern temp. (T_Pattern), (Tpl) |  | 222 | K
Corrrected numbers:
Go, numeric |  | 141.5794
Ta, antenna temp (T_total) |  | 222.8395 | K
Corrected numeric gain |  | 143.8596
| Gain | 21.5794 | dBi | or | 19.4294 | dBD
| G/T | -1.9005 | dB
| T_loss | 3.5802 | K
Convergence Error Correction Algorithm | [6 empty] | 2012-03-11
by Brian Cake, KF2YN
In order to evaluate antenna performance for space communications, it is necessary to compute antenna temperature, Ta, and the ratio of gain to antenna temperature; G/Ta. NEC is usually the simulation engine, and YT1NT’s “TANT” software is used to compute the antenna temperature and G/T.
Unfortunately NEC, in either NEC2 or NEC4 versions suffers from convergence problems that can lead to erroneous results. The most common problem is the use of insufficient segmentation density. This can normally be corrected of course by increasing the number of segments. But in the case where element diameters are large, errors still occur if we increase the density beyond a point at which it becomes too high compared with the diameter of the element. Another problem occurs when elements of different diameter are joined together, as might occur with elements made of telescoping tubing. Another more serious problem occurs when elements of equal or different diameter are joined at an acute angle. Folded dipoles and T-matches can suffer from this effect.
The convergence errors show up as a value of Average Gain (AG) that is not at or very close to unity (in EZNEC the AG is displayed below the control console). The AG compares the total power radiated over all angles with the input power. If the elements have zero loss, the returned AG should of course be 1.000. The number 1.000 equals 100 percent of fed power to be found in the sum of power radiated over all angles of the 3D pattern. For this, the simulated gain is correct. When element loss is included, the AG should always be <1.000. The effect of an AG >1.000 is to give apparent higher gain, lower loss temperature and higher G/T than one that is perfectly converged.
The KF2YN convergence error correction algorithm uses modeled data from an antenna having zero loss elements to correct the gain and antenna temperatures of the same antenna with real-world lossy elements. It corrects poor convergence by first running the antenna with zero loss elements. Gain and temperature data are entered in the spreadsheet attached. Second, the antenna is run with actual loss resistance and data are again entered in the spreadsheet. The spreadsheet calculates the true antenna performance in terms of gain, temperature and G/T.
Note that the algorithm does not correct the SWR data, which for a badly converged antenna may have very significant errors.

## Charts432MHz_GT
G/T
1 | y = 3,9954Ln(x) + 1,5601
1 |  | Plus dB: | 0.2
0 | 0.2 | -4.8702 | -4.6702 | -5.0702
1 | 0.4 | -2.1008 | -1.9008 | -2.3008
0 | 0.6 | -0.48085 | -0.28085 | -0.68085
| 0.8 | 0.66855 | 0.86855 | 0.46855
1 | 1 | 1.5601 | 1.7601 | 1.3601
0 | 1.2 | 2.2885 | 2.4885 | 2.0885
1 | 1.4 | 2.9044 | 3.1044 | 2.7044
0 | 1.6 | 3.438 | 3.638 | 3.238
1 | 1.8 | 3.9085 | 4.1085 | 3.7085
| 2 | 4.3295 | 4.5295 | 4.1295
1 | 2.2 | 4.7103 | 4.9103 | 4.5103
0 | 2.4 | 5.0579 | 5.2579 | 4.8579
1 | 2.6 | 5.3778 | 5.5778 | 5.1778
0 | 2.8 | 5.6738 | 5.8738 | 5.4738
1 | 3 | 5.9495 | 6.1495 | 5.7495
0 | 3.2 | 6.2074 | 6.4074 | 6.0074
1 | 3.4 | 6.4496 | 6.6496 | 6.2496
0 | 3.6 | 6.6779 | 6.8779 | 6.4779
1 | 3.8 | 6.894 | 7.094 | 6.694
0 | 4 | 7.0989 | 7.2989 | 6.8989
1 | 4.2 | 7.2938 | 7.4938 | 7.0938
0 | 4.4 | 7.4797 | 7.6797 | 7.2797
1 | 4.6 | 7.6573 | 7.8573 | 7.4573
0 | 4.8 | 7.8273 | 8.0273 | 7.6273
1 | 5 | 7.9904 | 8.1904 | 7.7904
0 | 5.2 | 8.1472 | 8.3472 | 7.9472
1 | 5.4 | 8.2979 | 8.4979 | 8.0979
0 | 5.6 | 8.4432 | 8.6432 | 8.2432
1 | 5.8 | 8.5834 | 8.7834 | 8.3834
0 | 6 | 8.7189 | 8.9189 | 8.5189
1 | 6.2 | 8.8499 | 9.0499 | 8.6499
| 6.4 | 8.9768 | 9.1768 | 8.7768
1 | 6.6 | 9.0997 | 9.2997 | 8.8997
0 | 6.8 | 9.219 | 9.419 | 9.019
1 | 7 | 9.3348 | 9.5348 | 9.1348
| 7.2 | 9.4473 | 9.6473 | 9.2473
1 | 7.4 | 9.5568 | 9.7568 | 9.3568
0 | 7.6 | 9.6634 | 9.8634 | 9.4634
1 | 7.8 | 9.7671 | 9.9671 | 9.5671
0 | 8 | 9.8683 | 10.0683 | 9.6683
1 | 8.2 | 9.967 | 10.167 | 9.767
0 | 8.4 | 10.0632 | 10.2632 | 9.8632
1 | 8.6 | 10.1573 | 10.3573 | 9.9573
0 | 8.8 | 10.2491 | 10.4491 | 10.0491
| 9 | 10.3389 | 10.5389 | 10.1389
1 | 9.2 | 10.4267 | 10.6267 | 10.2267
0 | 9.4 | 10.5126 | 10.7126 | 10.3126
1 | 9.6 | 10.5967 | 10.7967 | 10.3967
0 | 9.8 | 10.6791 | 10.8791 | 10.4791
| 10 | 10.7598 | 10.9598 | 10.5598
1 | 10.2 | 10.839 | 11.039 | 10.639
0 | 10.4 | 10.9166 | 11.1166 | 10.7166
1 | 10.6 | 10.9927 | 11.1927 | 10.7927
| 10.8 | 11.0673 | 11.2673 | 10.8673
1 | 11 | 11.1407 | 11.3407 | 10.9407
0 | 11.2 | 11.2126 | 11.4126 | 11.0126
1 | 11.4 | 11.2834 | 11.4834 | 11.0834
0 | 11.6 | 11.3528 | 11.5528 | 11.1528
1 | 11.8 | 11.4211 | 11.6211 | 11.2211
| 12 | 11.4883 | 11.6883 | 11.2883
| 12.2 | 11.5543 | 11.7543 | 11.3543
1 | 12.4 | 11.6193 | 11.8193 | 11.4193
0 | 12.6 | 11.6832 | 11.8832 | 11.4832
1 | 12.8 | 11.7462 | 11.9462 | 11.5462
0 | 13 | 11.8081 | 12.0081 | 11.6081
1 | 13.2 | 11.8691 | 12.0691 | 11.6691
0 | 13.4 | 11.9292 | 12.1292 | 11.7292
1 | 13.6 | 11.9884 | 12.1884 | 11.7884
0 | 13.8 | 12.0467 | 12.2467 | 11.8467
1 | 14 | 12.1042 | 12.3042 | 11.9042
| 14.2 | 12.1609 | 12.3609 | 11.9609
1 | 14.4 | 12.2167 | 12.4167 | 12.0167
0 | 14.6 | 12.2719 | 12.4719 | 12.0719
1
1
0
1
0
1
0
1
1
Note: Yagis < 1.5 wl look no good against average line as Boxkites spoil the average number at the low end

## Charts144MHz_GT
1 | 1
0 |  | G/T
1 | 1 | y = 4,0435Ln(x) - 6,9823
0
1 | 1 |  | Plus dB: | 0.2
0 |  | 0.8 | -7.8846 | -7.6846 | -8.0846
1 | 1 | 0.9 | -7.4083 | -7.2083 | -7.6083
0 |  | 1 | -6.9823 | -6.7823 | -7.1823
1 | 1 | 1.1 | -6.5969 | -6.3969 | -6.7969
0 |  | 1.2 | -6.2451 | -6.0451 | -6.4451
1 | 1 | 1.3 | -5.9214 | -5.7214 | -6.1214
0 |  | 1.4 | -5.6218 | -5.4218 | -5.8218
1 | 1 | 1.5 | -5.3428 | -5.1428 | -5.5428
0 |  | 1.6 | -5.0818 | -4.8818 | -5.2818
1 | 1 | 1.7 | -4.8367 | -4.6367 | -5.0367
0 |  | 1.8 | -4.6056 | -4.4056 | -4.8056
1 | 1 | 1.9 | -4.387 | -4.187 | -4.587
0 |  | 2 | -4.1796 | -3.9796 | -4.3796
1 | 1 | 2.1 | -3.9823 | -3.7823 | -4.1823
0 |  | 2.2 | -3.7942 | -3.5942 | -3.9942
1 | 1 | 2.3 | -3.6144 | -3.4144 | -3.8144
0 |  | 2.4 | -3.4423 | -3.2423 | -3.6423
1 | 1 | 2.5 | -3.2773 | -3.0773 | -3.4773
0 |  | 2.6 | -3.1187 | -2.9187 | -3.3187
1 | 1 | 2.7 | -2.9661 | -2.7661 | -3.1661
0 |  | 2.8 | -2.819 | -2.619 | -3.019
1 | 1 | 2.9 | -2.6771 | -2.4771 | -2.8771
0 |  | 3 | -2.5401 | -2.3401 | -2.7401
1 | 1 | 3.1 | -2.4075 | -2.2075 | -2.6075
0 |  | 3.2 | -2.2791 | -2.0791 | -2.4791
1 | 1 | 3.3 | -2.1547 | -1.9547 | -2.3547
0 |  | 3.4 | -2.034 | -1.834 | -2.234
1 | 1 | 3.5 | -1.9168 | -1.7168 | -2.1168
0 |  | 3.6 | -1.8028 | -1.6028 | -2.0028
1 | 1 | 3.7 | -1.6921 | -1.4921 | -1.8921
0 |  | 3.8 | -1.5842 | -1.3842 | -1.7842
1 | 1 | 3.9 | -1.4792 | -1.2792 | -1.6792
0 |  | 4 | -1.3768 | -1.1768 | -1.5768
1 | 1 | 4.1 | -1.277 | -1.077 | -1.477
0 |  | 4.2 | -1.1795 | -0.97954 | -1.3795
1 | 1 | 4.3 | -1.0844 | -0.88439 | -1.2844
0 |  | 4.4 | -0.99143 | -0.79143 | -1.1914
1 | 1 | 4.5 | -0.90056 | -0.70056 | -1.1006
0 |  | 4.6 | -0.81169 | -0.61169 | -1.0117
1 | 1 | 4.7 | -0.72473 | -0.52473 | -0.92473
0 |  | 4.8 | -0.6396 | -0.4396 | -0.8396
1 | 1 | 4.9 | -0.55623 | -0.35623 | -0.75623
0 |  | 5 | -0.47454 | -0.27454 | -0.67454
1 | 1 | 5.1 | -0.39447 | -0.19447 | -0.59447
0 |  | 5.2 | -0.31595 | -0.11595 | -0.51595
1 | 1 | 5.3 | -0.23893 | -0.038927 | -0.43893
0 |  | 5.4 | -0.16335 | 0.036654 | -0.36335
1 | 1 | 5.5 | -0.089151 | 0.11085 | -0.28915
0 |  | 5.6 | -0.016293 | 0.18371 | -0.21629
1 | 1 | 5.7 | 0.055275 | 0.25527 | -0.14473
0 |  | 5.8 | 0.1256 | 0.3256 | -0.074402
1 | 1 | 5.9 | 0.19472 | 0.39472 | -0.0052802
0 |  | 6 | 0.26268 | 0.46268 | 0.062679
1 | 1 | 6.1 | 0.32952 | 0.52952 | 0.12952
0 |  | 6.2 | 0.39527 | 0.59527 | 0.19527
1 | 1 | 6.3 | 0.45996 | 0.65996 | 0.25996
0 |  | 6.4 | 0.52364 | 0.72364 | 0.32364
1 | 1 | 6.5 | 0.58633 | 0.78633 | 0.38633
0 |  | 6.6 | 0.64807 | 0.84807 | 0.44807
1 | 1 | 6.7 | 0.70887 | 0.90887 | 0.50887
0 |  | 6.8 | 0.76878 | 0.96878 | 0.56878
1 | 1 | 6.9 | 0.82781 | 1.0278 | 0.62781
0 |  | 7 | 0.88599 | 1.086 | 0.68599
1 | 1 | 7.1 | 0.94334 | 1.1433 | 0.74334
0 |  | 7.2 | 0.9999 | 1.1999 | 0.7999
1 | 1 | 7.3 | 1.0557 | 1.2557 | 0.85567
0 |  | 7.4 | 1.1107 | 1.3107 | 0.91068
1 | 1 | 7.5 | 1.165 | 1.365 | 0.96496
0 |  | 7.6 | 1.2185 | 1.4185 | 1.0185
1 | 1 | 7.7 | 1.2714 | 1.4714 | 1.0714
0 |  | 7.8 | 1.3235 | 1.5235 | 1.1235
1 | 1 | 7.9 | 1.3751 | 1.5751 | 1.1751
0 |  | 8 | 1.4259 | 1.6259 | 1.2259
1 | 1
0
1 | 1
0
1 | 1
0
1 | 1
0
1 | 1
0
1 | 1
0
1 | 1
0
1 | 1
0
1 | 1
0
1 | 1
0
1 | 1
0
1 | 1
0
1 | 1
0
1 | 1
0
1 | 1
0
1 | 1
0
1 | 1
0
1 | 1
0
1 | 1
0
1 | 1
0
1 | 1
0
1 | 1
0
1 | 1
0
1 | 1
0
1 | 1
0
1 | 1
0
1 | 1
0
1 | 1
0
1 | 1
0
1 | 1
0
1 | 1
0
1 | 1
0
1 | 1
0
1 | 1
0
1 | 1
0
1 | 1
0
1 | 1
0
1 | 1
0
1 | 1
0
1 | 1
0
1 | 1
0
1 | 1
0
1 | 1
0
1 | 1
0
1 | 1
0
1 | 1
0
1 | 1
0
1 | 1
0
1 | 1
0
1 | 1
0
1 | 1
0
1 | 1
0
1 | 1
0
1 | 1
0
1 | 1
0
1 | 1
0
1 | 1
0
1 | 1
0
1 | 1
0
1 | 1
0
1 | 1
0
1 | 1
0
1 | 1
0
1 | 1
0
1 | 1
0
1 | 1
0
1 | 1
0
1 | 1
0
1 | 1
0
1 | 1
0
1 | 1
0
1 | 1
0
1 | 1
0
1 | 1
0
1 | 1
0
1 | 1
0
1 | 1
0
1 | 1
0
1 | 1
0
1 | 1
0
1 | 1
0
1 | 1
0
1 | 1
0
1 | 1
0
1 | 1
0
1 | 1
0
1 | 1
0
1 | 1
0
1 | 1
0
1 | 1
0
1 | 1
0
1 | 1
0
1 | 1
0
1 | 1
0 | 1
1
0 | 1
1
0 | 1
1
0 | 1
1
0 | 1
1
0 | 1
1
0 | 1
1
0 | 1
1
0 | 1
1
0 | 1
1
0 | 1
1
0 | 1
1
0 | 1
1
0 | 1
1
0 | 1
1
0 | 1
1
0 | 1
1
0 | 1
1
0 | 1
1
0 | 1
1
0 | 1
1 | 1
0
1 | 1
0
1 | 1
0
1 | 1
0
1 | 1
0
1 | 1
0
1 | 1
0
1 | 1
0
1 | 1
0
1 | 1
0
1 | 1
0
1 | 1
0
1 | 1
0
1 | 1
0
1 | 1
0
1 | 1
0
1 | 1
0
1 | 1
0
1 | 1
0
1 | 1
0
1 | 1
0
1 | 1
0 | 1
1
0 | 1
1
0 | 1
1 | 1
0
1 | 1
0
1 | 1
0
0

## Charts50MHz_Gain
1
0
1
0
1
0
1
0
1
0
1
0
1
0
1
0
1
0
1
0
1
0
1
0
1
0
1
0
1
0
1
0
1
0
1
0
1
0
1
0
1
0
1
0
1
0
1
0
1
0
1
0
1
0
1
0
1
0
1
0
1
0
1
0
1
0
1
0
1
0
1
0
1
0
1
0
1
0
1
0
1
0
1
0
1
0
1
0
1
0
1
0
1
0
1
0
1
0
1
0
1
0
1
0
1
0
1
0
1
0
1
0
1
0
1
0
1
0
1
0
1
0
1
0
1
0
1
0
1
0
1
0
1
0
1
0
1
1
0
1
0
1
0
1
0
1
0
1
0
1
0
1
0
1
0
1
0
1
0
1
0
1
0
1
1
0
1
1